## MasterDataTable
Batch Data |  |  |  |  | Offline Data | [22 empty] | Online Data | [12 empty] | Process Setpoints |  |  |  |  | MPC Data |  |  | Calculations | [10 empty] | Final Values
Batch | Controller | iVCC | Day | Sample Time | Reference Titer | HPLC Titer | IGG | TCC | VCC | Viability | Diam | Osmolality | Ammonium | Calcium | Glucose | Glutamine | Glutamate | Lactate | pH | CO2 | pO2 | Potassium | Sodium | Bicarbonate | pCO2 at Temp | pO2 at Temp | pH at Temp | Agitation Rate (rpm) | DO | Online pH | Vessel Temp (*C) | Base Pumped (mL) | Acid Pumped (mL) | Antifoam Amount (mL) | Feed Flow Rate (mL/min) | Cumulative Feed Amount (mL) | Cumulative Glucose Amount (mL) | Daily Feed Amount (mL) | Daily Glucose Amount (mL) | Sample Volume | Initial_Volume | Temperature | pH_setpoint | DO | CD96 CSFR Setpoint | Model Feed Input Python | Model Feed Input Julia | Model Glucose Input Julia | Feed Flow Rate based on CSFR (mL/min) | Feed Fed based on CSFR (mL) | Volume | Cumulative_Normalized_Feed_Current WV | Cumulative_Normalized_Feed_Initial WV | Amount of Future Feed | Feed Rate (mL/min) Python | Feed Rate (mL/min) Julia | Feed Rate based on CSFR (mL/min) | Amount of Glucose to Feed (mL) | Amount of Glucose (mL) Julia | Pump RPM | Flow Rates to Copy to System | Glucose to Copy to System
MR24-030-801 | No MPC | 12 | 0 | 2024-06-06 13:27 | 146.51 |  | 127.2368 | 13.6 | 13.5 | 99 | 16.7 | 317 | 0.99 | 0.56 | 5.88 | 0.37 | 2.28 | 1.01 | 6.95 | 97.2 | 52.9 | 6.3 | 100.2 | 20.5 | 85.2 | 42.9 | 6.985 | 300 | 0.502 | 7.04 | 34 | 0 | 0 | 0.1 | 0.0068242 | 0 | 0 | 0 | 0 | 15 | 1700 | 34 | 7.2 | 50 | 0.0003 |  |  |  | 0.0068242 | 0.16378 | 1685 | 0 | 0 | 0.16378 |  |  | 0.0068242 | 0 |  | 17.7253 | 0.0068242 | 0
MR24-030-802 | Python | 12 | 0 | 2024-06-06 13:33 | 146.51 |  | 128.0139 | 12.5 | 12.4 | 99.2 | 16.7 | 317 | 0.99 | 0.58 | 5.85 | 0.37 | 2.3 | 0.98 | 6.938 | 96.6 | 62.2 | 6.34 | 101.8 | 19.8 | 84.7 | 50.6 | 6.973 | 299 | 0.497 | 6.94 | 34 | 0 | 0 | 0.1 | 0.0052656 | 0 | 0 | 0 | 0 | 15 | 1700 | 34 | 7.2 | 50 | 0.0003 | 0.0045 |  |  | 0.0062682 | 0.15044 | 1685 | 0 | 0 | 0.12637 | 0.0052656 |  |  | 0 |  | 13.6769 | 0.0052656 | 0
MR24-030-803 | Python | 12 | 0 | 2024-06-06 13:37 | 146.51 |  | 131.5267 | 13.5 | 13.3 | 99.1 | 16.6 | 323 | 1 | 0.58 | 5.79 | 0.37 | 2.27 | 1.03 | 6.953 | 92 | 61.7 | 6.35 | 100.9 | 19.5 | 80.7 | 50.2 | 6.988 | 302 | 0.493 | 6.98 | 34 | 0 | 0 | 0.1 | 0.0052656 | 0 | 0 | 0 | 0 | 15 | 1700 | 34 | 7.2 | 50 | 0.0003 | 0.0045 |  |  | 0.0067231 | 0.16136 | 1685 | 0 | 0 | 0.12637 | 0.0052656 |  |  | 0 |  | 13.6769 | 0.0052656 | 0
MR24-030-804 | No MPC | 15 | 0 | 2024-06-06 13:42 | 146.51 |  | 162.4066 | 16.3 | 16.1 | 98.6 | 16.5 | 316 | 1.12 | 0.58 | 5.23 | 0.37 | 2.25 | 1.15 | 6.922 | 98.8 | 87.4 | 6.25 | 102.7 | 19.5 | 86.6 | 72.2 | 6.957 | 299 | 0.429 | 6.97 | 34 | 0 | 0 | 0.1 | 0.0081385 | 0 | 0 | 0 | 0 | 15 | 1700 | 34 | 7.2 | 50 | 0.0003 |  |  |  | 0.0081385 | 0.19533 | 1685 | 0 | 0 | 0.19533 |  |  | 0.0081385 | 0 |  | 21.1391 | 0.0081385 | 0
MR24-030-805 | Julia | 12 | 0 | 2024-06-06 13:46 | 146.51 |  | 115.4737 | 12.2 | 12.1 | 99 | 16.6 | 327 | 1.02 | 0.59 | 6.1 | 0.34 | 2.24 | 1.22 | 6.887 | 90.7 | 54.7 | 6.36 | 100.5 | 16.5 | 79.5 | 44.4 | 6.921 | 300 | 0.496 | 6.94 | 34 | 0 | 0 | 0.1 | 0.0061165 | 0 | 0 | 0 | 0 | 15 | 1700 | 34 | 7.2 | 50 | 0.0003 |  | 0.0052272 | 0 | 0.0061165 | 0.1468 | 1685 | 0 | 0 | 0.1468 |  | 0.0061165 |  |  | 0 | 15.8871 | 0.0061165 | 0
MR24-030-806 | Julia | 12 | 0 | 2024-06-06 13:51 | 146.51 |  | 122.6279 | 13 | 12.9 | 99 | 16.5 | 321 | 1.02 | 0.57 | 5.72 | 0.38 | 2.19 | 1.01 | 6.931 | 94.2 | 64.4 | 6.24 | 101.1 | 19 | 82.6 | 52.4 | 6.966 | 300 | 0.499 | 6.97 | 34 | 0 | 0 | 0.1 | 0.0065209 | 0 | 0 | 0 | 0 | 15 | 1700 | 34 | 7.2 | 50 | 0.0003 |  | 0.0055728 | 0 | 0.0065209 | 0.1565 | 1685 | 0 | 0 | 0.1565 |  | 0.0065209 |  |  | 0 | 16.9375 | 0.0065209 | 0
MR24-030-801 | No MPC | 12 | 1 | 2024-06-07 09:48 | 509.83 |  | 465.95 | 19.4 | 19.2 | 99 | 16.8 | 323 | 1.6 | 0.5 | 0.91 | 0.32 | 2.4 | 2.88 | 7.063 | 103.9 | 65.1 | 4.64 | 129.4 | 28.6 | 91.1 | 53 | 7.1 | 299 | 0.508 | 7.1 | 34 | 16.54 | 0 | 1 | 0.0097663 | 8 | 0 | 8 | 0 | 15 | 1700 | 34 | 7.2 | 50 | 0.0003 |  |  |  | 0.009847 | 0.16378 | 1709.54 | 0.0046796 | 0.0047059 | 0.23439 |  |  | 0.009847 | 17.48 |  | 25.5765 | 0.009847 | 17.48
MR24-030-802 | Python | 12 | 1 | 2024-06-07 09:52 | 509.83 |  | 446.74 | 16.1 | 15.9 | 98.8 | 16.9 | 337 | 1.8 | 0.49 | 0.85 | 0.36 | 2.3 | 2.93 | 7.096 | 116.1 | 53 | 4.71 | 134 | 34.6 | 101.8 | 43 | 7.135 | 300 | 0.499 | 7.1 | 34 | 19.44 | 0 | 1 | 0.0090267 | 6 | 0 | 6 | 0 | 15 | 1700 | 34 | 7.2 | 50 | 0.0003 | 0.0076622 |  |  | 0.0081588 | 0.15044 | 1710.44 | 0.0035079 | 0.0035294 | 0.21664 | 0.0091012 |  |  | 17.7458 |  | 23.6396 | 0.0091012 | 17.7458
MR24-030-803 | Python | 12 | 1 | 2024-06-07 09:58 | 509.83 |  | 467.44 | 16.1 | 15.9 | 98.4 | 16.8 | 325 | 1.55 | 0.51 | 0.92 | 0.34 | 2.38 | 2.83 | 7.075 | 86.9 | 52.5 | 4.74 | 125.8 | 24.6 | 76.2 | 42.5 | 7.113 | 299 | 0.495 | 7.1 | 34 | 14.23 | 0 | 1 | 0.0087116 | 6 | 0 | 6 | 0 | 15 | 1700 | 34 | 7.2 | 50 | 0.0003 | 0.0074175 |  |  | 0.0081339 | 0.16136 | 1705.23 | 0.0035186 | 0.0035294 | 0.20908 | 0.0087837 |  |  | 17.3933 |  | 22.8148 | 0.0087837 | 17.3933
MR24-030-804 | No MPC | 15 | 1 | 2024-06-07 10:33 | 509.83 |  | 546.27 | 25.1 | 24.6 | 98.3 | 15.1 | 316 | 0.42 | 0.48 | 0 | 0.02 | 1.87 | 2.46 | 7.115 | 117.2 | 0 | 4.46 | 130.6 | 36.4 | 102.8 | 0 | 7.153 | 300 | 0.063 | 7.12 | 34 | 14.91 | 0 | 1 | 0.012516 | 10 | 0 | 10 | 0 | 15 | 1700 | 34 | 7.2 | 50 | 0.0003 |  |  |  | 0.012619 | 0.19533 | 1709.91 | 0.0058483 | 0.0058824 | 0.30038 |  |  | 0.012619 | 21.3739 |  | 32.777 | 0.012619 | 21.3739
MR24-030-805 | Julia | 12 | 1 | 2024-06-07 10:41 | 509.83 |  | 428.11 | 15.4 | 15.2 | 98.7 | 17.2 | 341 | 1.92 | 0.5 | 1.72 | 0.4 | 2.5 | 3 | 7.084 | 105.5 | 44.2 | 4.88 | 131.6 | 30.5 | 92.5 | 35.8 | 7.121 | 301 | 0.538 | 7.1 | 34 | 18.03 | 0 | 1 | 0.015235 | 7 | 0 | 7 | 0 | 15 | 1700 | 34 | 7.2 | 50 | 0.0003 |  | 0.012935 | 0.0075396 | 0.0077977 | 0.1468 | 1710.03 | 0.0040935 | 0.0041176 | 0.36565 |  | 0.015361 |  | 14.0222 | 12.8929 | 39.8987 | 0.015361 | 14.0222
MR24-030-806 | Julia | 12 | 1 | 2024-06-07 11:01 | 509.83 |  | 446.1 | 16.5 | 16.2 | 98.4 | 17.1 | 333 | 1.73 | 0.49 | 0.86 | 0.34 | 2.46 | 3 | 7.077 | 108.3 | 48.9 | 4.7 | 133.6 | 30.8 | 95 | 39.6 | 7.115 | 301 | 0.5 | 7.1 | 34 | 18.68 | 0 | 1 | 0.0082507 | 8 | 0 | 8 | 0 | 15 | 1700 | 34 | 7.2 | 50 | 0.0003 |  | 0.0069984 | 0.01035 | 0.0083188 | 0.1565 | 1711.68 | 0.0046738 | 0.0047059 | 0.19802 |  | 0.0083188 | 0.0083188 | 17.7159 | 17.7159 | 21.6072 | 0.0083188 | 17.7159
MR24-030-801 | No MPC | 12 | 2 | 2024-06-08 12:09 | 997.91 |  | 993.18 | 24 | 23.6 | 98.2 | 16.7 | 323 | 1.38 | 0.45 | 0.34 | 0.01 | 0.15 | 3.72 | 7.084 | 114.9 | 26.3 | 2.98 | 136.4 | 33.2 | 100.7 | 21.3 | 7.122 | 299 | 0.556 | 7.1 | 34 | 23.41 | 0 | 2 | 0.012286 | 22.3 | 19.55 | 14.3 | 19.55 | 15 | 1700 | 34 | 7.2 | 50 | 0.0003 |  |  |  | 0.012286 | 0.23633 | 1735.26 | 0.012851 | 0.013118 | 0.29486 |  |  | 0.012286 | 11.5395 |  | 31.9108 | 0.012286 | 11.5395
MR24-030-802 | Python | 12 | 2 | 2024-06-08 12:24 | 997.91 |  | 931.29 | 21.7 | 21.4 | 98.7 | 17 | 329 | 1.26 | 0.4 | 0.09 | 0.06 | 0.09 | 3.73 | 7.124 | 121.4 | 26.9 | 2.87 | 143.2 | 38.6 | 106.5 | 21.7 | 7.163 | 299 | 0.435 | 7.1 | 34 | 25.197 | 0 | 1.43 | 0.0064874 | 19.2 | 19.34 | 13.2 | 19.34 | 15 | 1700 | 34 | 7.2 | 50 | 0.0003 | 0.0053901 |  |  | 0.011127 | 0.19581 | 1733.167 | 0.011078 | 0.011294 | 0.1557 | 0.0064874 |  |  | 12.6088 |  | 16.8504 | 0.0064874 | 12.6088
MR24-030-803 | Python | 12 | 2 | 2024-06-08 12:32 | 997.91 |  | 945.81 | 23.6 | 23.2 | 98.2 | 16.6 | 320 | 1.21 | 0.42 | 0.23 | 0.06 | 0.07 | 3.38 | 7.118 | 105 | 0 | 3.01 | 135.4 | 32.9 | 92.1 | 0 | 7.156 | 301 | 0.511 | 7.11 | 34 | 19.447 | 0 | 5.78 | 0.0067548 | 19 | 19.73 | 13 | 19.73 | 15 | 1700 | 34 | 7.2 | 50 | 0.0003 | 0.0056161 |  |  | 0.012054 | 0.19521 | 1731.957 | 0.01097 | 0.011176 | 0.16211 | 0.0067548 |  |  | 11.9938 |  | 17.5448 | 0.0067548 | 11.9938
MR24-030-804 | No MPC | 15 | 2 | 2024-06-08 12:37 | 997.91 | [6 empty] | 303 | 0.39 | 0.31 | 0 | 0 | 0.25 | 0.06 | 7.36 | 152.9 | 18 | 5.22 | 127.5 | 84.4 | 134.1 | 14.6 | 7.403 | 300 | 0.823 | 7.31 | 34 | 14.912 | 0 | 1.15 | 0 | 28.02 | 24.67 | 18.02 | 24.67 | 15 | 1700 | 34 | 7.2 | 50 | 0.0003 |  |  |  | 0 | 0.30286 | 1736.752 | 0.016134 | 0.016482 | 0 |  |  | 0 | 13.0256 |  | 0 | 0 | 13.0256
MR24-030-805 | Julia | 12 | 2 | 2024-06-08 12:40 | 997.91 |  | 868.48 | 19.8 | 19.3 | 97.5 | 17.3 | 347 | 1.14 | 0.42 | 2.14 | 0.15 | 1.14 | 3.74 | 7.109 | 108.2 | 14.8 | 3.06 | 142.9 | 33.1 | 94.9 | 12 | 7.147 | 298 | 0.491 | 7.13 | 34 | 24.227 | 0 | 3.54 | 0.016994 | 28.89 | 15.88 | 21.89 | 15.88 | 15 | 1700 | 34 | 7.2 | 50 | 0.0003 |  | 0.014059 | 0.0022771 | 0.010078 | 0.18715 | 1740.537 | 0.016598 | 0.016994 | 0.40785 |  | 0.016994 |  |  | 3.9634 | 44.1393 | 0.016994 | 3.9634
MR24-030-806 | Julia | 12 | 2 | 2024-06-08 12:44 | 997.91 |  | 952.58 | 20.9 | 20.4 | 97.5 | 16.6 | 319 | 1.33 | 0.41 | 0 | 0.15 | 0.12 | 1.9 | 7.328 | 117.4 | 30.4 | 3.53 | 138 | 60.2 | 103 | 24.6 | 7.371 | 300 | 0.526 | 7.3 | 34 | 21.77 | 3.22 | 3.55 | 0.02471 | 20.15 | 20.98 | 12.15 | 20.98 | 15 | 1700 | 34 | 7.2 | 50 | 0.0003 |  | 0.020477 | 0.0048817 | 0.010635 | 0.19965 | 1737.67 | 0.011596 | 0.011853 | 0.59304 |  | 0.02471 |  |  | 8.4829 | 64.1823 | 0.02471 | 8.4829
MR24-030-801 | No MPC | 12 | 3 | 2024-06-09 11:43 | 1505.08 |  | 1357.44 | 26.9 | 26.1 | 96.7 | 16.3 | 349 | 2.34 | 0.38 | 0 | 0.07 | 0.06 | 4.42 | 7.289 | 97 | 19.1 | 3.21 | 151.6 | 45.4 | 85.1 | 15.5 | 7.331 | 299 | 0.503 | 7.3 | 34 | 31.315 | 0.575 | 2.73 | 0.013762 | 39.03 | 31.97 | 16.73 | 12.42 | 15 | 1700 | 34 | 7.2 | 50 | 0.0003 |  |  |  | 0.013762 | 0.29486 | 1757.62 | 0.022206 | 0.022959 | 0.33029 |  |  | 0.013762 | 13.1822 |  | 35.7459 | 0.013762 | 13.1822
MR24-030-802 | Python | 12 | 3 | 2024-06-09 11:48 | 1505.08 |  | 1295.5 | 24.3 | 23.4 | 96 | 16.2 | 354 | 3.12 | 0.39 | 0 | 0.05 | 0.12 | 5.05 | 7.278 | 95 | 39.6 | 3.8 | 155.6 | 43.2 | 83.3 | 32 | 7.319 | 299 | 0.479 | 7.3 | 34 | 33.53 | 3.91 | 1.93 | 0.01553 | 29.1 | 32.9 | 9.9 | 13.56 | 15 | 1700 | 34 | 7.2 | 50 | 0.0003 | 0.012755 |  |  | 0.012309 | 0.26705 | 1753.37 | 0.016597 | 0.017118 | 0.37273 | 0.01553 |  |  | 13.1503 |  | 40.3386 | 0.01553 | 13.1503
MR24-030-803 | Python | 12 | 3 | 2024-06-09 11:53 | 1505.08 |  | 1377.43 | 24.3 | 23.1 | 95.1 | 16 | 335 | 3.02 | 0.4 | 0 | 0.06 | 0.07 | 4.63 | 7.246 | 83.5 | 33.9 | 3.72 | 148.1 | 35.3 | 73.3 | 27.4 | 7.287 | 300 | 0.52 | 7.27 | 34 | 27.27 | 3.55 | 5.8 | 0.013786 | 28.91 | 32.65 | 9.91 | 12.92 | 15 | 1700 | 34 | 7.2 | 50 | 0.0003 | 0.011342 |  |  | 0.012129 | 0.28931 | 1750.18 | 0.016518 | 0.017006 | 0.33086 | 0.013786 |  |  | 13.1264 |  | 35.8069 | 0.013786 | 13.1264
MR24-030-805 | Julia | 12 | 3 | 2024-06-09 11:57 | 1505.08 |  | 1329.46 | 22.8 | 22.1 | 97.2 | 16.9 | 343 | 2.14 | 0.37 | 1.12 | 0.15 | 0.06 | 3.62 | 7.167 | 109.5 | 18.5 | 2.58 | 145.3 | 38.4 | 96 | 14.9 | 7.206 | 298 | 0.509 | 7.18 | 34 | 24.77 | 0 | 4.77 | 0.024483 | 52.6 | 20.73 | 23.71 | 4.85 | 15 | 1700 | 34 | 7.2 | 50 | 0.0003 |  | 0.02009 | 0.0030538 | 0.011635 | 0.24187 | 1754.87 | 0.029974 | 0.030941 | 0.58759 |  | 0.024483 |  |  | 5.3591 | 63.592 | 0.024483 | 5.3591
MR24-030-806 | Julia | 12 | 3 | 2024-06-09 12:03 | 1505.08 |  | 1424.87 | 24.2 | 23.4 | 96.8 | 16.4 | 328 | 1.48 | 0.36 | 0.86 | 0.19 | 0.03 | 1.91 | 7.245 | 121.9 | 24.8 | 2.77 | 140.9 | 51.4 | 106.9 | 20 | 7.286 | 297 | 0.533 | 7.3 | 34 | 21.77 | 14.266 | 4.76 | 0.022131 | 51 | 30.11 | 30.85 | 9.13 | 15 | 1700 | 34 | 7.2 | 50 | 0.0003 |  | 0.017965 | 0.0042153 | 0.012453 | 0.25523 | 1773.906 | 0.02875 | 0.03 | 0.53114 |  | 0.022131 |  |  | 7.4776 | 57.4822 | 0.022131 | 7.4776
MR24-030-801 | No MPC | 12 | 4 | 2024-06-10 10:23 | 2119.61 |  | 1772.22 | 26.6 | 25.3 | 95.3 | 16.1 | 357 | 1.38 | 0.33 | 2.21 | 0.07 | 0.13 | 3.3 | 7.305 | 112.9 | 32.1 | 2.96 | 157.5 | 54.8 | 99 | 26 | 7.347 | 300 | 0.498 | 7.3 | 34 | 31.32 | 4.71 | 4 | 0.013503 | 57 | 46 | 17.97 | 14.03 | 15 | 1700 | 34 | 7.2 | 50 | 0.0003 |  |  |  | 0.013503 | 0.33029 | 1779.03 | 0.03204 | 0.033529 | 0.32407 |  |  | 0.013503 | 0 |  | 35.0723 | 0.013503 | 0
MR24-030-802 | Python | 12 | 4 | 2024-06-10 10:29 | 2119.61 |  | 1571.25 | 22.4 | 21 | 93.7 | 16.5 | 361 | 1.44 | 0.35 | 1.48 | 0.07 | 0.08 | 3.92 | 7.291 | 108.3 | 36.8 | 2.85 | 156 | 50.9 | 95 | 29.8 | 7.333 | 300 | 0.519 | 7.3 | 34 | 33.53 | 4.64 | 3 | 0.044316 | 49 | 47 | 19.9 | 14.1 | 15 | 1700 | 34 | 7.2 | 50 | 0.0003 | 0.035989 |  |  | 0.011171 | 0.29541 | 1773.17 | 0.027634 | 0.028824 | 1.0636 | 0.044316 |  |  | 6.738 |  | 115.1056 | 0.044316 | 6.738
MR24-030-803 | Python | 12 | 4 | 2024-06-10 10:36 | 2119.61 |  | 1649.175 | 23.7 | 22.1 | 93.1 | 16.3 | 352 | 1.41 | 0.36 | 1.72 | 0.07 | 0.1 | 3.65 | 7.258 | 96.6 | 44.1 | 3.01 | 148.9 | 42 | 84.7 | 35.7 | 7.299 | 301 | 0.511 | 7.3 | 34 | 27.27 | 5.78 | 6 | 0.044317 | 47 | 47 | 18.09 | 14.35 | 15 | 1700 | 34 | 7.2 | 50 | 0.0003 | 0.036074 |  |  | 0.011729 | 0.29109 | 1769.05 | 0.026568 | 0.027647 | 1.0636 | 0.044317 |  |  | 0 |  | 115.1091 | 0.044317 | 0
MR24-030-805 | Julia | 12 | 4 | 2024-06-10 10:40 | 2119.61 |  | 1716.795 | 23.2 | 22.4 | 96.6 | 16.8 | 0 | 1.33 | 0.31 | 2.36 | 0.18 | 0.13 | 2.24 | 7.252 | 129.3 | 4.9 | 2.17 | 148.1 | 55.4 | 113.4 | 4 | 7.293 | 302 | 0.516 | 7.23 | 34 | 24.77 | 0 | 6 | 0.014 | 85 | 27 | 32.4 | 6.27 | 15 | 1700 | 34 | 7.2 | 50 | 0.0003 |  | 0.011334 | 0.0023716 | 0.011953 | 0.27923 | 1778.77 | 0.047786 | 0.05 | 0.336 |  | 0.014 |  |  | 4.2185 | 36.3638 | 0.014 | 4.2185
MR24-030-806 | Julia | 12 | 4 | 2024-06-10 10:50 | 2119.61 |  | 1852.26 | 24.5 | 23.6 | 96.2 | 16.6 | 326 | 1.46 | 0.31 | 1.58 | 0.15 | 0.1 | 1.4 | 7.249 | 129.4 | 26.7 | 2.46 | 144.1 | 55.1 | 113.5 | 21.6 | 7.29 | 301 | 0.481 | 7.3 | 34 | 21.77 | 21.64 | 6 | 0.021266 | 81 | 38 | 30 | 7.89 | 15 | 1700 | 34 | 7.2 | 50 | 0.0003 |  | 0.016971 | 0.0020376 | 0.012775 | 0.29887 | 1804.41 | 0.04489 | 0.047647 | 0.51037 |  | 0.021266 |  |  | 3.6766 | 55.2351 | 0.021266 | 3.6766
MR24-030-801 | No MPC | 12 | 5 | 2024-06-11 09:54 | 2716.05 |  | 2295.9 | 24.8 | 23.5 | 94.8 | 16.3 | 353 | 1.18 | 0.29 | 2.03 | 0.08 | 0.15 | 3.26 | 7.249 | 118.6 | 46.7 | 2.72 | 155 | 50.6 | 104 | 37.8 | 7.291 | 299 | 0.511 | 7.3 | 34 | 31.32 | 21.46 | 5 | 0.016918 | 76 | 46 | 19 | 0 | 15 | 1700 | 34 | 7.2 | 50 | 0.0004 |  |  |  | 0.016918 | 0.32407 | 1799.78 | 0.042227 | 0.044706 | 0.40603 |  |  | 0.016918 | 0 |  | 43.9427 | 0.016918 | 0
MR24-030-802 | Python | 12 | 5 | 2024-06-11 09:59 | 2716.05 |  | 2198.355 | 20.8 | 19.3 | 93 | 17.3 | 396 | 1.32 | 0.3 | 5.62 | 0.23 | 0.32 | 2.87 | 7.256 | 143.9 | 42.6 | 2.06 | 158 | 62.3 | 126.2 | 34.5 | 7.297 | 299 | 0.509 | 7.28 | 34 | 33.53 | 6.72 | 3 | 0.03644 | 107 | 55 | 58 | 8 | 15 | 1700 | 34 | 7.2 | 50 | 0.0004 | 0.028749 |  |  | 0.014091 | 0.2681 | 1825.25 | 0.058622 | 0.062941 | 0.87457 | 0.03644 |  |  | 0 |  | 94.65 | 0.03644 | 0
MR24-030-803 | Python | 12 | 5 | 2024-06-11 10:06 | 2716.05 |  | 2270.115 | 21.7 | 20 | 92.5 | 17 | 376 | 1.28 | 0.3 | 5.03 | 0.2 | 0.54 | 2.76 | 7.24 | 109.8 | 40.4 | 2.12 | 150.3 | 45.7 | 96.3 | 32.7 | 7.281 | 299 | 0.503 | 7.28 | 34 | 27.27 | 10.57 | 7 | 0.032748 | 104 | 47 | 57 | 0 | 15 | 1700 | 34 | 7.2 | 50 | 0.0004 | 0.02597 |  |  | 0.014527 | 0.28149 | 1815.84 | 0.057274 | 0.061176 | 0.78594 | 0.032748 |  |  | 0 |  | 85.0587 | 0.032748 | 0
MR24-030-805 | Julia | 12 | 5 | 2024-06-11 10:12 | 2716.05 |  | 2325.945 | 21.8 | 20.9 | 95.8 | 16.9 | 349 | 1.44 | 0.27 | 1.33 | 0.16 | 0.1 | 1.83 | 7.254 | 131.6 | 12.7 | 2.08 | 149.1 | 56.7 | 115.4 | 10.3 | 7.295 | 299 | 0.494 | 7.3 | 34 | 24.77 | 3.99 | 8 | 0.022235 | 107 | 32 | 22 | 5 | 15 | 1700 | 34 | 7.2 | 50 | 0.0004 |  | 0.01783 | 0.0042762 | 0.015013 | 0.28688 | 1795.76 | 0.059585 | 0.062941 | 0.53363 |  | 0.022235 |  |  | 7.6791 | 57.7525 | 0.022235 | 7.6791
MR24-030-806 | Julia | 12 | 5 | 2024-06-11 10:17 | 2716.05 |  | 2518.02 | 25.2 | 24.5 | 96.9 | 16.6 | 329 | 1.47 | 0.26 | 1.21 | 0.15 | 0.07 | 1 | 7.254 | 133.6 | 21.9 | 2.06 | 143.7 | 57.6 | 117.1 | 17.7 | 7.296 | 301 | 0.495 | 7.3 | 34 | 21.77 | 28 | 8 | 0.025245 | 111 | 43 | 30 | 5 | 15 | 1700 | 34 | 7.2 | 50 | 0.0004 |  | 0.019846 | 0.0056019 | 0.017951 | 0.30661 | 1831.77 | 0.060597 | 0.065294 | 0.60588 |  | 0.025245 |  |  | 10.2614 | 65.5711 | 0.025245 | 10.2614
MR24-030-801 | No MPC | 12 | 6 | 2024-06-12 09:46 | 3307.9 |  | 2801.43 | 23.9 | 22.4 | 93.6 | 16.4 | 365 | 1 | 0.28 | 2.63 | 0.26 | 0.02 | 2.78 | 7.256 | 112.8 | 28.8 | 2.59 | 155.4 | 48.9 | 99 | 23.3 | 7.298 | 299 | 0.497 | 7.3 | 34 | 31.32 | 35.2 | 6 |  | 100 | 46 | 24 | 0 | 15 | 1700 | 34 | 7.2 | 50 | 0.0004 |  |  |  | 0.01633 | 0.40603 | 1822.52 | 0.054869 | 0.058824 | 0 |  |  | 0.01633 | 0 |  | 42.415 | 0.01633 | 0
MR24-030-802 | Python | 12 | 6 | 2024-06-12 09:51 | 3307.9 |  | 2795.67 | 21.4 | 20.3 | 95.3 | 18 | 414 | 1.62 | 0.29 | 6.08 | 0.58 | 0.9 | 2.47 | 7.194 | 155.9 | 21 | 1.79 | 164.1 | 58.4 | 136.7 | 17 | 7.234 | 300 | 0.497 | 7.22 | 34 | 33.53 | 6.72 | 4 |  | 160 | 55 | 53 | 0 | 15 | 1700 | 34 | 7.2 | 50 | 0.0004 | 0.013368 |  |  | 0.01513 | 0.33818 | 1863.25 | 0.085871 | 0.094118 | 0 | 0.017298 |  |  | 0 |  | 44.929 | 0.017298 | 0
MR24-030-803 | Python | 12 | 6 | 2024-06-12 09:56 | 3307.9 |  | 2845.89 | 21.6 | 20.3 | 94.2 | 17.5 | 400 | 1.54 | 0.29 | 5.62 | 0.58 | 1.03 | 2.1 | 7.238 | 121.7 | 18.2 | 1.86 | 155.6 | 50.5 | 106.7 | 14.7 | 7.279 | 301 | 0.511 | 7.27 | 34 | 27.27 | 10.57 | 7 |  | 152 | 47 | 48 | 0 | 15 | 1700 | 34 | 7.2 | 50 | 0.0004 | 0.016193 |  |  | 0.015004 | 0.34864 | 1847.84 | 0.082258 | 0.089412 | 0 | 0.020779 |  |  | 0 |  | 53.9706 | 0.020779 | 0
MR24-030-805 | Julia | 12 | 6 | 2024-06-12 10:03 | 3307.9 |  | 2965.59 | 23.6 | 22.8 | 96.4 | 17.2 | 351 | 1.4 | 0.26 | 2.65 | 0.22 | 0 | 1.29 | 7.263 | 131.1 | 21.2 | 1.92 | 150.9 | 57.6 | 115 | 17.2 | 7.304 | 300 | 0.479 | 7.3 | 34 | 24.77 | 8.68 | 10 |  | 138 | 40 | 31 | 8 | 15 | 1700 | 34 | 7.2 | 50 | 0.0004 |  | 0.017536 | 0.0046518 | 0.016648 | 0.3603 | 1825.45 | 0.075598 | 0.081176 | 0 |  | 0.02223 |  |  | 8.4916 | 57.7404 | 0.02223 | 8.4916
MR24-030-806 | Julia | 12 | 6 | 2024-06-12 10:07 | 3307.9 |  | 3271.275 | 25.1 | 24.5 | 97.7 | 16.7 | 343 | 1.59 | 0.26 | 1.36 | 0.23 | 0 | 0.63 | 7.254 | 135.2 | 21.3 | 1.92 | 149.4 | 58.3 | 118.5 | 17.3 | 7.296 | 303 | 0.507 | 7.3 | 34 | 21.77 | 30.46 | 10 |  | 147 | 54 | 36 | 11 | 15 | 1700 | 34 | 7.2 | 50 | 0.0004 |  | 0.016148 | 0.0012436 | 0.018299 | 0.43083 | 1867.23 | 0.078726 | 0.086471 | 0 |  | 0.020938 |  |  | 2.3221 | 54.3854 | 0.020938 | 2.3221
MR24-030-801 | No MPC | 12 | 7 | 2024-06-13 09:43 | 3888.32 |  | 3347.97 | 24 | 22.6 | 94.4 | 16.6 | 365 | 1.07 | 0.25 | 2.82 | 0.26 | 0.05 | 2.35 | 7.254 | 114.8 | 29.2 | 2.38 | 156.9 | 49.4 | 100.7 | 23.6 | 7.295 | 301 | 0.495 | 7.3 | 34 | 31.32 | 48.44 | 6 |  | 124 | 46 | 24 | 0 | 15 | 1700 | 34 | 7.2 | 50 | 0.0004 |  |  |  | 0.016668 | 0.39191 | 1843.76 | 0.067254 | 0.072941 | 0 |  |  | 0.016668 | 0 |  | 43.2924 | 0.016668 | 0
MR24-030-802 | Python | 12 | 7 | 2024-06-13 09:48 | 3888.32 |  | 3384.48 | 21.4 | 20.5 | 96 | 18.1 | 402 | 1.69 | 0.26 | 3.4 | 0.43 | 0.11 | 1.93 | 7.232 | 156.6 | 21.3 | 1.6 | 165.4 | 64.1 | 137.3 | 17.2 | 7.273 | 300 | 0.516 | 7.25 | 34 | 33.53 | 6.72 | 5 |  | 187 | 55 | 27 | 0 | 15 | 1700 | 34 | 7.2 | 50 | 0.0004 | 0.025063 |  |  | 0.015377 | 0.36311 | 1875.25 | 0.09972 | 0.11 | 0 | 0.032638 |  |  | 0 |  | 84.7743 | 0.032638 | 0
MR24-030-803 | Python | 12 | 7 | 2024-06-13 09:53 | 3888.32 |  | 3525.24 | 20.8 | 19.7 | 94.8 | 18 | 382 | 1.69 | 0.26 | 3.58 | 0.48 | 0.5 | 1.71 | 7.24 | 128.5 | 13.6 | 1.68 | 157.7 | 53.5 | 112.7 | 11 | 7.281 | 300 | 0.484 | 7.26 | 34 | 27.27 | 10.57 | 7 |  | 183 | 47 | 31 | 0 | 15 | 1700 | 34 | 7.2 | 50 | 0.0004 | 0.01397 |  |  | 0.014679 | 0.36011 | 1862.84 | 0.098237 | 0.10765 | 0 | 0.018073 |  |  | 0 |  | 46.9418 | 0.018073 | 0
MR24-030-805 | Julia | 12 | 7 | 2024-06-13 10:00 | 3888.32 |  | 3579.945 | 22.7 | 21.8 | 96.3 | 17.3 | 363 | 1.53 | 0.23 | 2.94 | 0.34 | 0.03 | 1.13 | 7.232 | 137.2 | 12.5 | 1.68 | 151.3 | 56.1 | 120.4 | 10.1 | 7.273 | 300 | 0.489 | 7.27 | 34 | 24.77 | 8.94 | 11 |  | 170 | 50 | 32 | 10 | 15 | 1700 | 34 | 7.2 | 50 | 0.0004 |  | 0.01473 | 1e-07 | 0.016156 | 0.39955 | 1852.71 | 0.091757 | 0.1 | 0 |  | 0.018952 |  | 0 | 0.00018527 | 49.2266 | 0.018952 | 0
MR24-030-806 | Julia | 12 | 7 | 2024-06-13 10:21 | 3888.32 |  | 3974.04 | 23.8 | 23.1 | 97.3 | 16.9 | 332 | 1.99 | 0.24 | 0.19 | 0.32 | 0 | 0.32 | 7.257 | 137.2 | 15.3 | 1.85 | 151.2 | 59.5 | 120.3 | 12.4 | 7.298 | 301 | 0.5 | 7.3 | 34 | 21.77 | 33.89 | 11 |  | 178 | 57 | 31 | 3 | 15 | 1700 | 34 | 7.2 | 50 | 0.0004 |  | 0.016127 | 0.0016393 | 0.01746 | 0.43917 | 1889.66 | 0.094197 | 0.10471 | 0 |  | 0.021162 |  |  | 3.0977 | 54.9675 | 0.021162 | 3.0977
MR24-030-801 | No MPC | 12 | 8 |  | 4309.7 |  | 3868.275 | 22.5 | 21.1 | 93.8 | 16.7 | 369 | 1.12 | 0.22 | 2.76 | 0.19 | 0.07 | 1.86 | 7.259 | 118.5 | 30.4 | 2.19 | 156.7 | 51.6 | 104 | 24.6 | 7.3 | 300 | 0.494 | 7.3 | 34 | 31.32 | 59.68 | 7 |  | 148 | 46 | 24 | 0 | 15 | 1700 | 34 | 7.2 | 50 | 0.0004 |  |  |  | 0.015732 | 0.40002 | 1864 | 0.079399 | 0.087059 | 0 |  |  | 0.015732 | 0 |  | 40.8628 | 0.015732 | 0
MR24-030-802 | Python | 12 | 8 |  | 4309.7 |  | 4008.18 | 20.2 | 19.3 | 95.8 | 18.2 | 402 | 2.38 | 0.24 | 2.5 | 0.7 | 1.26 | 1.45 | 7.218 | 159.5 | 37 | 1.57 | 170.1 | 63.1 | 139.9 | 29.9 | 7.258 | 300 | 0.503 | 7.23 | 34 | 33.53 | 6.72 | 5 |  | 232 | 55 | 45 | 0 | 15 | 1700 | 34 | 7.2 | 50 | 0.0004 | 0.0064137 |  |  | 0.014701 | 0.36905 | 1904.25 | 0.12183 | 0.13647 | 0 | 0.0084815 |  |  | 0 |  | 22.0298 | 0.0084815 | 0
MR24-030-803 | Python | 12 | 8 |  | 4309.7 |  | 3993.915 | 20.9 | 19.9 | 95.4 | 18.1 | 376 | 2.15 | 0.23 | 0.97 | 0.42 | 0.1 | 1.05 | 7.281 | 133.2 | 13 | 1.62 | 159.8 | 61.2 | 116.8 | 10.5 | 7.323 | 302 | 0.511 | 7.3 | 34 | 27.27 | 10.57 | 7 |  | 210 | 47 | 27 | 0 | 15 | 1700 | 34 | 7.2 | 50 | 0.0004 | 0.016157 |  |  | 0.014916 | 0.3523 | 1873.84 | 0.11207 | 0.12353 | 0 | 0.021024 |  |  | 9.5097 |  | 54.6085 | 0.021024 | 9.5097
MR24-030-805 | Julia | 12 | 8 |  | 4309.7 |  | 4201.845 | 21.1 | 20.3 | 96.3 | 17.4 | 0 | 1.8 | 0.22 | 0.62 | 0.29 | 0.03 | 0.8 | 7.258 | 129.7 | 2.7 | 1.63 | 154.7 | 56.4 | 113.8 | 2.1 | 7.3 | 298 | 0.512 | 7.3 | 34 | 24.77 | 9.37 | 12 |  | 198 | 50 | 28 | 0 | 15 | 1700 | 34 | 7.2 | 50 | 0.0004 |  | 0.017875 | 0.0035728 | 0.015153 | 0.38774 | 1866.14 | 0.1061 | 0.11647 | 0 |  | 0.023165 |  |  | 6.6673 | 60.1679 | 0.023165 | 6.6673
MR24-030-806 | Julia | 12 | 8 |  | 4309.7 |  | 4781.475 | 23.4 | 22.5 | 96.1 | 16.9 | 336 | 2.65 | 0.22 | 0.07 | 0.37 | 0.04 | 0.16 | 7.261 | 133.3 | 25.2 | 1.77 | 151.8 | 58.3 | 116.9 | 20.4 | 7.302 | 299 | 0.509 | 7.3 | 34 | 21.77 | 41.39 | 12 |  | 208 | 60 | 30 | 3 | 15 | 1700 | 34 | 7.2 | 50 | 0.0004 |  | 0.012854 | 0.0035621 | 0.017236 | 0.41905 | 1915.16 | 0.10861 | 0.12235 | 0 |  | 0.017096 |  |  | 6.822 | 44.4042 | 0.017096 | 6.822
MR24-030-801 | No MPC | 12 | 9 | 2024-06-15 07:59 | 4805.73 |  | 4357.8 | 21.4 | 20.2 | 94 | 17.3 | 371 | 1.15 | 0.2 | 2.37 | 0.2 | 0.07 | 1.48 | 7.268 | 118 | 33.9 | 2.06 | 154.6 | 52.6 | 103.5 | 27.4 | 7.31 | 300 | 0.511 | 7.3 | 34 | 31.315 | 68.802 | 7 |  | 169 | 46 | 21 | 0 | 15 | 1700 | 34 | 7.2 | 50 | 0.0004 |  |  |  | 0.015175 | 0.37757 | 1878.117 | 0.089984 | 0.099412 | 0 |  |  | 0.015175 | 0 |  | 39.4161 | 0.015175 | 0
MR24-030-802 | Python | 12 | 9 | 2024-06-15 08:06 | 4805.73 |  | 4487.28 | 21.6 | 20.5 | 94.9 | 18.2 | 394 | 2.91 | 0.22 | 0.03 | 0.52 | 0.36 | 0.82 | 7.295 | 154.3 | 41.7 | 1.56 | 170 | 73.2 | 135.3 | 33.7 | 7.337 | 299 | 0.493 | 7.3 | 34 | 33.526 | 11.22 | 5 |  | 249 | 55 | 17 | 0 | 15 | 1700 | 34 | 7.2 | 50 | 0.0004 | 0.016121 |  |  | 0.01566 | 0.35282 | 1909.746 | 0.13038 | 0.14647 | 0 | 0.02138 |  |  | 14.1799 |  | 55.5314 | 0.02138 | 14.1799
MR24-030-803 | Python | 12 | 9 | 2024-06-15 08:12 | 4805.73 |  | 4483.56 | 22 | 21 | 95.4 | 18.3 | 376 | 2.3 | 0.21 | 0.92 | 0.5 | 0.42 | 0.88 | 7.274 | 128.7 | 29 | 1.5 | 160 | 58.2 | 112.9 | 23.5 | 7.316 | 301 | 0.473 | 7.3 | 34 | 27.274 | 11.551 | 7 |  | 237 | 57 | 27 | 10 | 15 | 1700 | 34 | 7.2 | 50 | 0.0004 | 0.016996 |  |  | 0.015925 | 0.35798 | 1895.825 | 0.12501 | 0.13941 | 0 | 0.022376 |  |  | 9.8583 |  | 58.1193 | 0.022376 | 9.8583
MR24-030-805 | Julia | 12 | 9 | 2024-06-15 08:19 | 4805.73 |  | 4788.255 | 22.3 | 21.3 | 95.7 | 17.5 | 355 | 1.99 | 0.2 | 0.65 | 0.43 | 0.11 | 0.66 | 7.242 | 131 | 2 | 1.52 | 156.4 | 54.9 | 114.9 | 1.6 | 7.283 | 302 | 0.49 | 7.29 | 34 | 24.767 | 10.186 | 12 |  | 228 | 57 | 30 | 7 | 15 | 1700 | 34 | 7.2 | 50 | 0.0004 |  | 0.015831 | 0.00063842 | 0.016085 | 0.36367 | 1887.953 | 0.12077 | 0.13412 | 0 |  | 0.020755 |  |  | 1.2053 | 53.9093 | 0.020755 | 1.2053
MR24-030-806 | Julia | 12 | 9 | 2024-06-15 08:24 | 4805.73 |  | 5197.77 | 22.8 | 21.4 | 94.1 | 16.8 | 339 | 3.38 | 0.21 | 0.04 | 0.32 | 0.04 | 0.11 | 7.258 | 133.6 | 59.3 | 1.79 | 153.9 | 58.1 | 117.2 | 48.2 | 7.299 | 299 | 0.499 | 7.3 | 34 | 21.77 | 49.694 | 12 |  | 232 | 68 | 24 | 8 | 15 | 1700 | 34 | 7.2 | 50 | 0.0004 |  | 0.014163 | 0.0029901 | 0.016602 | 0.41367 | 1939.464 | 0.11962 | 0.13647 | 0 |  | 0.019075 |  |  | 5.7991 | 49.5463 | 0.019075 | 5.7991
MR24-030-801 | No MPC | 12 | 10 | 2024-06-16 10:28 | 5302.42 |  | 4879.29 | 21.2 | 19.8 | 93.4 | 17.2 | 365 | 1.26 | 0.18 | 1.65 | 0.2 | 0.11 | 1.07 | 7.262 | 125.5 | 19.1 | 2.09 | 158 | 55.1 | 110.1 | 15.4 | 7.303 | 299 | 0.522 | 7.3 | 34 | 31.315 | 78.787 | 8 |  | 194 | 46 | 25 | 0 | 15 | 1700 | 34 | 7.2 | 50 | 0.0004 |  |  |  | 0.015033 | 0.3642 | 1898.102 | 0.10221 | 0.11412 | 0 |  |  | 0.015033 | 0 |  | 39.0467 | 0.015033 | 0
MR24-030-802 | Python | 12 | 10 | 2024-06-16 10:33 | 5302.42 |  | 4865.99 | 21.8 | 20.3 | 93.2 | 17.9 | 395 | 3 | 0.2 | 0.51 | 0.62 | 1.07 | 0.78 | 7.268 | 154 | 13 | 1.45 | 168.8 | 68.5 | 135.1 | 10.5 | 7.309 | 299 | 0.496 | 7.28 | 34 | 33.526 | 14.769 | 6 |  | 280 | 70 | 31 | 15 | 15 | 1700 | 34 | 7.2 | 50 | 0.0004 | 0.014319 |  |  | 0.015788 | 0.37584 | 1944.295 | 0.14401 | 0.16471 | 0 | 0.019333 |  |  | 12.1032 |  | 50.2168 | 0.019333 | 12.1032
MR24-030-803 | Python | 12 | 10 | 2024-06-16 10:38 | 5302.42 |  | 5056.185 | 21.6 | 20.3 | 94.3 | 18.1 | 386 | 2.61 | 0.2 | 0.82 | 0.64 | 1.14 | 0.76 | 7.254 | 129.1 | 0 | 1.44 | 162.6 | 55.7 | 113.2 | 0 | 7.296 | 301 | 0.232 | 7.28 | 34 | 27.274 | 12.154 | 7 |  | 273 | 68 | 36 | 11 | 15 | 1700 | 34 | 7.2 | 50 | 0.0004 | 0.0045 |  |  | 0.015651 | 0.3822 | 1927.428 | 0.14164 | 0.16059 | 0 | 0.0060232 |  |  | 10.5045 |  | 15.6448 | 0.0060232 | 10.5045
MR24-030-805 | Julia | 12 | 10 | 2024-06-16 10:42 | 5302.42 |  | 5346.89 | 22.6 | 21 | 93 | 17.2 | 361 | 3.53 | 0.19 | 0.04 | 0.44 | 0.63 | 0.22 | 7.262 | 138.7 | 0.9 | 1.67 | 157.5 | 60.9 | 121.7 | 0.8 | 7.304 | 299 | 0.503 | 7.3 | 34 | 24.767 | 15.1 | 14 |  | 262 | 59 | 34 | 2 | 15 | 1700 | 34 | 7.2 | 50 | 0.0004 |  | 0.01283 | 0.00365 | 0.016085 | 0.38605 | 1914.867 | 0.13682 | 0.15412 | 0 |  | 0.01706 |  |  | 6.9892 | 44.313 | 0.01706 | 6.9892
MR24-030-806 | Julia | 12 | 10 | 2024-06-16 10:48 | 5302.42 |  | 5636.145 | 23.5 | 20.9 | 89.2 | 16.9 | 357 | 4.24 | 0.22 | 0.03 | 0.39 | 0.31 | 0.14 | 7.254 | 132.3 | 32.9 | 1.96 | 154.5 | 57 | 116 | 26.6 | 7.295 | 301 | 0.496 | 7.3 | 34 | 21.77 | 57.984 | 14 |  | 262 | 74 | 30 | 6 | 15 | 1700 | 34 | 7.2 | 50 | 0.0004 |  | 0.012884 | 0.0036484 | 0.016467 | 0.39844 | 1969.754 | 0.13301 | 0.15412 | 0 |  | 0.017624 |  |  | 7.1864 | 45.7758 | 0.017624 | 7.1864
MR24-030-801 | No MPC | 12 | 11 | 2024-06-17 09:49 | 5791.69 |  | 5329.305 | 21.5 | 19.9 | 92.3 | 17 | 373 | 1.37 | 0.17 | 0.96 | 0.21 | 0.12 | 0.78 | 7.268 | 119.3 | 33.6 | 1.94 | 158.7 | 53.1 | 104.6 | 27.2 | 7.309 | 301 | 0.505 | 7.3 | 34 | 31.32 | 87.16 | 10 |  | 214 | 46 | 20 | 0 | 15 | 1700 | 34 | 7.2 | 50 | 0.0004 |  |  |  | 0.015223 | 0.36079 | 1912.48 | 0.1119 | 0.12588 | 0 |  |  | 0.015223 | 9.7536 |  | 39.5411 | 0.015223 | 9.7536
MR24-030-802 | Python | 12 | 11 | 2024-06-17 09:54 | 5791.69 |  | 5295.105 | 20.5 | 18.5 | 90.2 | 17.8 | 408 | 3.31 | 0.2 | 0.66 | 0.77 | 1.44 | 0.55 | 7.238 | 159.6 | 22.1 | 1.37 | 168.5 | 66.2 | 139.9 | 17.9 | 7.279 | 299 | 0.508 | 7.25 | 34 | 33.53 | 14.77 | 7 |  | 307 | 83 | 27 | 13 | 15 | 1700 | 34 | 7.2 | 50 | 0.0004 | 0.048974 |  |  | 0.014573 | 0.3789 | 1969.3 | 0.15589 | 0.18059 | 0 | 0.066975 |  |  | 11.5204 |  | 173.9614 | 0.066975 | 11.5204
MR24-030-803 | Python | 12 | 11 | 2024-06-17 09:59 | 5791.69 |  | 5504.16 | 21.4 | 19.9 | 93 | 18.2 | 385 | 2.77 | 0.19 | 0.01 | 0.45 | 0.44 | 1.24 | 7.269 | 98.8 | 31.6 | 1.44 | 161.2 | 44.1 | 86.6 | 25.5 | 7.311 | 302 | 0.498 | 7.3 | 34 | 27.27 | 20.65 | 8 |  | 282 | 79 | 9 | 11 | 15 | 1700 | 34 | 7.2 | 50 | 0.0004 | 0.0045 |  |  | 0.01545 | 0.37562 | 1940.92 | 0.14529 | 0.16588 | 0 | 0.0060654 |  |  | 14.5084 |  | 15.7542 | 0.0060654 | 14.5084
MR24-030-805 | Julia | 12 | 11 | 2024-06-17 10:05 | 5791.69 |  | 5804.205 | 22.1 | 19.9 | 90.1 | 17.2 |  | 3.99 | 0.19 | 0.05 | 0.53 | 0.99 | 0.21 | 7.263 | 126 | 25 | 1.76 | 157.5 | 55.4 | 110.5 | 20.2 | 7.304 | 300 | 0.494 | 7.3 | 34 | 24.77 | 19.44 | 17 |  | 286 | 67 | 24 | 8 | 15 | 1700 | 34 | 7.2 | 50 | 0.0004 |  | 0.014055 | 0.0030181 | 0.015428 | 0.38604 | 1938.21 | 0.14756 | 0.16824 | 0 |  | 0.018918 |  |  | 5.8497 | 49.1378 | 0.018918 | 5.8497
MR24-030-806 | Julia | 12 | 11 | 2024-06-17 10:11 | 5791.69 |  | 6174.705 | 22.7 | 18.6 | 81.9 | 16.5 | 359 | 4.9 | 0.24 | 0.05 | 0.47 | 0.92 | 0.16 | 7.255 | 122 | 43.8 | 2.17 | 156.7 | 52.6 | 107 | 35.4 | 7.296 | 302 | 0.545 | 7.3 | 34 | 21.77 | 64.35 | 17 |  | 287 | 82 | 25 | 8 | 15 | 1700 | 34 | 7.2 | 50 | 0.0004 |  | 0.002 | 1e-07 | 0.014851 | 0.39521 | 1996.12 | 0.14378 | 0.16882 | 0 |  | 0.0027724 |  |  | 0.00019961 | 7.201 | 0.0027724 | 0.00019961
MR24-030-801 | No MPC | 12 | 12 | 2024-06-18 09:20 | 6120 |  | 5751.09 | 19.4 | 17.8 | 91.8 | 17.1 | 377 | 1.46 | 0.16 | 2.34 | 0.17 | 0.13 | 0.46 | 7.271 | 119.8 | 33.5 | 1.95 | 156.2 | 53.8 | 105.1 | 27.1 | 7.313 | 299 | 0.501 | 7.3 | 34 | 31.32 | 91.54 | 13 |  | 236 | 57 | 22 | 11 | 15 | 1700 | 34 | 7.2 | 50 | 0.0004 |  |  |  | 0.01379 | 0.36536 | 1936.86 | 0.12185 | 0.13882 | 0 |  |  | 0.01379 | 0 |  | 35.8193 |  | 0
MR24-030-802 | Python | 12 | 12 | 2024-06-18 09:25 | 6120 |  | 5470.395 | 21 | 18.8 | 89.6 | 17.8 | 470 | 4.52 | 0.19 | 5.85 | 1.4 | 4.05 | 1.09 | 7.08 | 160.2 | 28.2 | 1.33 | 171.2 | 45.9 | 140.5 | 22.8 | 7.118 | 300 | 0.508 | 7.12 | 34 | 33.53 | 14.77 | 12 |  | 389 | 95 | 82 | 12 | 15 | 1700 | 34 | 7.2 | 50 | 0.0004 |  |  |  | 0.015433 | 0.34975 | 2052.3 | 0.18954 | 0.22882 | 0 | 0 |  |  | 0 |  | 0 |  | 0
MR24-030-803 | Python | 12 | 12 | 2024-06-18 09:30 | 6120 |  | 5767.065 | 20.8 | 18.8 | 90.6 | 18 | 386 | 2.93 | 0.18 | 0.49 | 0.43 | 0.34 | 0.59 | 7.276 | 118.2 | 22.8 | 1.54 | 162.8 | 53.6 | 103.6 | 18.5 | 7.318 | 302 | 0.491 | 7.3 | 34 | 27.27 | 24.9 | 9 |  | 291 | 95 | 9 | 16 | 15 | 1700 | 34 | 7.2 | 50 | 0.0004 |  |  |  | 0.014703 | 0.37079 | 1955.17 | 0.14884 | 0.17118 | 0 | 0 |  |  | 12.2687 |  | 0 |  | 12.2687
MR24-030-805 | Julia | 12 | 12 | 2024-06-18 09:35 | 6120 |  | 5949.045 | 22 | 18.7 | 85 | 17 | 374 | 4.28 | 0.2 | 0.11 | 0.74 | 1.68 | 0.28 | 7.253 | 122.9 | 24.7 | 1.9 | 157.7 | 52.9 | 107.8 | 19.9 | 7.295 | 301 | 0.497 | 7.3 | 34 | 24.77 | 23.2 | 22 |  | 312 | 74 | 26 | 7 | 15 | 1700 | 34 | 7.2 | 50 | 0.0004 |  |  |  | 0.01469 | 0.37028 | 1963.97 | 0.15886 | 0.18353 | 0 |  | 0 |  |  | 0 | 0 |  | 0
MR24-030-806 | Julia | 12 | 12 | 2024-06-18 09:39 | 6120 |  | 6160.425 | 24.2 | 17.3 | 71.6 | 16.4 | 361 | 5.59 | 0.29 | 0 | 0.38 | 0.77 | 0.61 | 7.244 | 114.1 | 44.7 | 2.83 | 155.5 | 48 | 100.1 | 36.2 | 7.285 | 302 | 0.503 | 7.3 | 34 | 21.77 | 84.84 | 22 |  | 294 | 82 | 7 | 0 | 15 | 1700 | 34 | 7.2 | 50 | 0.0004 |  |  |  | 0.013927 | 0.35643 | 2012.61 | 0.14608 | 0.17294 | 0 |  | 0 |  |  | 0 | 0 |  | 0