## MasterDataTable
Batch Data | [6 empty] | Offline Data | [23 empty] | Online Data | [16 empty] | Process Setpoints |  |  |  |  | MPC Data |  |  | Calculations | [11 empty] | Final Values
Batch | Scale (L) | Controller | iVCC | Day | Comments | Sample Time | Reference Titer | HPLC Titer | IGG | TCC | VCC | Viability | Diam | Osmolality | Ammonium | Calcium | Glucose | Used in Feed? | Glutamine | Glutamate | Lactate | pH | CO2 | pO2 | Potassium | Sodium | Bicarbonate | pCO2 at Temp | pO2 at Temp | pH at Temp | Agitation Rate (rpm) | DO Raw | Online pH | Vessel Temp (*C) | Base Pumped (mL) | Acid Pumped (mL) | Antifoam Amount (mL) | Cumulative Feed Amount (mL) | Cumulative Glucose Amount (mL) | Volume from Reactor (mL) | Feed Weight (g) | DO | Feed Flow Rate (mL/min) | Daily Feed Amount (mL) | Daily Glucose Amount (mL) | Daily Feed Weight (g) | Sample Volume (mL) | Initial_Volume | Temp_Setpoint | pH_setpoint | DO | CD96 CSFR Setpoint | Model Feed Input Python | Model Feed Input Julia | Model Glucose Input Julia | Feed Flow Rate based on CSFR (mL/min) | Feed Fed based on CSFR (mL) | Volume (mL) | Cumulative_Normalized_Feed_Current WV | Cumulative_Normalized_Feed_Initial WV | Amount of Future Feed | Feed Rate (mL/hr) Python | Feed Rate (mL/hr) Julia | Feed Rate based on CSFR (mL/hr) | Amount of Glucose to Feed (mL) | Amount of Glucose (mL) Julia | Pump RPM | Flow Rates to Copy to System | Glucose to Copy to System
FER640 | 1000 | Julia | 12 | 0 | No Glucose feed | 2024-10-03 11:06 | 146.51 |  | 120.3126 | 10.1 | 9.99 | 99.2 |  |  |  |  | 6.61 |  |  |  | 0.66 | [8 empty] | 7.223 |  | 51 |  | 33.8 | [5 empty] | 592000 |  | 0.51 | 171.3652 | 0 | 0 | 0 | 60 | 592000 | 34 | 7.2 | 50 | 0.0003 |  | 0.0069472 | 0.0003941 | 1.7742 | 2554.8826 | 592000 |  |  | 246765.9319 |  | 171.3652 |  |  | 233.3071 | 445104.4948 | 171.3652 | 233.3071
AR24-072-011 | 0.25 | No MPC | 12 | 0 | No Glucose feed | 2024-10-03 12:13 | 146.51 |  | 152.7628 | 11.166 | 11.029 | 98.8 | 16.19 | 314 | 0.96 | 0.65 | 6.09 |  | 0.22 | 2.44 | 0.73 | 7.191 | 64.6 | 90.2 | 6.36 | 104 | 22 | 56.9 | 75.1 | 7.153 | 409 | 47 | 7.241 | 34.1 | 0.1 | 0 | 0 | 0 | 0 | 199.1 |  | 0.47 | 0.039526 | 0 | 0 | 0 | 2.4 | 200 | 34 | 7.2 | 50 | 0.0003 |  |  |  | 0.00065876 | 0.94862 | 199.1 | 0 | 0 | 56.9171 |  |  | 0.039526 |  |  | 102.6642 | 0.039526
AR24-072-012 | 0.25 | No MPC | 12 | 0 | No Glucose feed | 2024-10-03 12:29 | 146.51 |  | 155.9997 | 10.364 | 10.254 | 98.9 | 16.12 | 319 | 0.98 | 0.68 | 6.01 |  | 0.25 | 2.43 | 0.82 | 7.235 | 61.2 | 97.2 | 6.4 | 108.4 | 23 | 53.8 | 81.3 | 7.196 | 406 | 52.8 | 7.237 | 34 | 0.1 | 0 | 0 | 0 | 0 | 199.1 |  | 0.528 | 0.036748 | 0 | 0 | 0 | 2.4 | 200 | 34 | 7.2 | 50 | 0.0003 |  |  |  | 0.00061247 | 0.88196 | 199.1 | 0 | 0 | 52.9175 |  |  | 0.036748 |  |  | 95.4501 | 0.036748
AR24-072-013 | 0.25 | Python | 12 | 0 | No Glucose feed | 2024-10-03 12:36 | 146.51 |  | 156.48 | 10.259 | 10.096 | 98.4 | 16.11 | 321 | 0.99 | 0.68 | 6.07 |  | 0.27 | 2.39 | 0.85 | 7.233 | 62.7 | 96.8 | 6.48 | 111 | 23.4 | 55.1 | 81 | 7.194 | 408 | 46.8 | 7.231 | 34 | 0.2 | 0 | 0 | 0 | 0 | 199.2 |  | 0.468 | 0.166 | 0 | 0 | 0 | 2.4 | 200 | 34 | 7.2 | 50 | 0.0003 | 0.02 |  |  | 0.00060334 | 0.86881 | 199.2 | 0 | 0 | 239.04 | 0.166 |  |  |  |  | 431.1688 | 0.166
AR24-072-014 | 0.25 | Python | 12 | 0 | No Glucose feed | 2024-10-03 12:49 | 146.51 |  | 153.6404 | 14.182 | 14.024 | 98.9 | 16.28 | 321 | 1 | 0.68 | 6.05 |  | 0.28 | 2.39 | 0.87 | 7.219 | 64.2 | 92.2 | 6.42 | 108.4 | 23.3 | 56.4 | 76.7 | 7.18 | 406 | 50.9 | 7.211 | 34 | 0.1 | 0 | 0 | 0 | 0 | 199.2 |  | 0.509 | 0.08549 | 0 | 0 | 0 | 2.4 | 200 | 34 | 7.2 | 50 | 0.0003 | 0.0103 |  |  | 0.00083807 | 1.2068 | 199.2 | 0 | 0 | 123.1056 | 0.08549 |  |  |  |  | 222.0519 | 0.08549
AR24-072-015 | 0.25 | Julia | 12 | 0 | No Glucose feed | 2024-10-03 12:56 | 146.51 |  | 156.1642 | 12.22 | 12.091 | 98.9 | 16.31 | 324 | 1 | 0.68 | 6.05 |  | 0.28 | 2.37 | 0.88 | 7.22 | 62.4 | 93.8 | 6.49 | 109.1 | 22.6 | 54.8 | 78 | 7.18 | 407 | 50.8 | 7.209 | 34 | 0.1 | 0 | 0 | 0 | 0 | 199.1 |  | 0.508 | 0.050488 | 0 | 0 | 0 | 2.4 | 200 | 34 | 7.2 | 50 | 0.0003 |  | 0.0060859 | 0.0024263 | 0.0007222 | 1.04 | 199.1 | 0 | 0 | 72.7025 |  | 0.050488 |  |  | 0.48308 | 131.1373 | 0.050488 | 0.48308
AR24-072-016 | 0.25 | Julia | 12 | 0 | No Glucose feed | 2024-10-03 13:02 | 146.51 |  | 156.797 | 10.368 | 10.246 | 98.8 | 16.17 | 321 | 1 | 0.67 | 5.94 |  | 0.3 | 2.35 | 0.87 | 7.241 | 60.3 | 97.1 | 6.35 | 109.2 | 23 | 53 | 81.1 | 7.202 | 411 | 49.8 | 7.218 | 34 | 0.2 | 0 | 0 | 0 | 0 | 199.2 |  | 0.498 | 0.054767 | 0 | 0 | 0 | 2.4 | 200 | 34 | 7.2 | 50 | 0.0003 |  | 0.0065985 | 0.00094907 | 0.0006123 | 0.88171 | 199.2 | 0 | 0 | 78.8649 |  | 0.054767 |  |  | 0.18905 | 142.2527 | 0.054767 | 0.18905
AR24-072-017 | 0.25 | No MPC | 12 | 0 | No Glucose feed | 2024-10-03 13:15 | 146.51 |  | 154.6304 | 9.825 | 9.732 | 99.1 | 16.27 | 318 | 1.01 | 0.68 | 5.93 |  | 0.29 | 2.36 | 0.91 | 7.23 | 57.1 | 101.4 | 6.36 | 107.7 | 21.2 | 50.1 | 85 | 7.19 | 294 | 49.1 | 7.207 | 34 | 0.1 | 0 | 0 | 0 | 0 | 199.1 |  | 0.491 | 0.034878 | 0 | 0 | 0 | 2.4 | 200 | 34 | 7.2 | 50 | 0.0003 |  |  |  | 0.00058129 | 0.83706 | 199.1 | 0 | 0 | 50.2237 |  |  | 0.034878 |  |  | 90.591 | 0.034878
AR24-072-018 | 0.25 | No MPC | 12 | 0 | No Glucose feed | 2024-10-03 13:22 | 146.51 |  | 154.1216 | 9.306 | 9.197 | 98.8 | 16.26 | 316 | 1.01 | 0.67 | 5.84 |  | 0.31 | 2.34 | 0.92 | 7.251 | 53.4 | 91.5 | 6.36 | 108.9 | 20.8 | 46.9 | 75.9 | 7.211 | 251 | 48.1 | 7.231 | 34 | 0.1 | 0 | 0 | 0 | 0 | 199.1 |  | 0.481 | 0.03296 | 0 | 0 | 0 | 2.4 | 200 | 34 | 7.2 | 50 | 0.0003 |  |  |  | 0.00054934 | 0.79105 | 199.1 | 0 | 0 | 47.4627 |  |  | 0.03296 |  |  | 85.6109 | 0.03296
FER640 | 1000 | Julia | 12 | 1 | Glucose Strategy: feed up to 5g/L | 2024-10-04 08:31 | 509.83 |  | 425.7194 | 15.9 | 15.7 | 99.1 |  |  |  |  | 1.23 |  |  |  | 2.85 | [8 empty] | 7.084 |  | 49.9956 |  | 33.9942 |  |  |  | 3464.5481 | 233.4907 | 593000 |  | 0.49996 | 161.52 | 3464.5481 | 233.4907 | 0 | 60 | 592000 | 34 | 7.2 | 50 | 0.0003 |  | 0.0065371 | 0.0090365 | 2.793 | 4021.9632 | 593000 | 0.0058424 | 0.0058523 | 232588.8 |  | 161.52 |  |  | 5358.6431 | 419532.4675 | 161.52 | 5358.6431
AR24-072-011 | 0.25 | No MPC | 12 | 1 | Glucose Strategy: feed up to 5g/L | 2024-10-04 09:34 | 509.83 |  | 435.5938 | 17.8 | 17.4 | 98.3 | 17.4 | 310 | 1.76 | 0.65 | 1.64 |  | 0.39 | 2.5 | 2.56 | 7.037 | 41.7 | 84.2 | 4.58 | 119.9 | 9.9 | 36.5 | 69.2 | 7 | 408 | 50.8 | 7.058 | 34 | 0.9 | 0 | 0 | 0.8 | 0 | 196.5 |  | 0.508 | 0.061544 | 0.8 | 0 | 0 | 2.4 | 200 | 34 | 7.2 | 50 | 0.0003 |  |  |  | 0.0010257 | 1.4771 | 196.5 | 0.0040712 | 0.004 | 88.6231 |  |  | 0.061544 | 1.6506 |  | 159.854 | 0.061544 | 1.6506
AR24-072-012 | 0.25 | No MPC | 12 | 1 | Glucose Strategy: feed up to 5g/L | 2024-10-04 09:35 | 509.83 |  | 433.5892 | 15.8 | 15.5 | 98 | 17.4 | 312 | 1.76 | 0.68 | 1.54 |  | 0.34 | 2.66 | 2.74 | 7.044 | 43.9 | 86.6 | 4.63 | 122.7 | 10.6 | 38.5 | 71.5 | 7.008 | 408 | 52.1 | 7.094 | 34 | 1.2 | 0 | 0 | 0.7 | 0 | 196.7 |  | 0.521 | 0.054879 | 0.7 | 0 | 0 | 2.4 | 200 | 34 | 7.2 | 50 | 0.0003 |  |  |  | 0.00091465 | 1.3171 | 196.7 | 0.0035587 | 0.0035 | 79.0262 |  |  | 0.054879 | 1.7015 |  | 142.5436 | 0.054879 | 1.7015
AR24-072-013 | 0.25 | Python | 12 | 1 | Glucose Strategy: feed up to 5g/L | 2024-10-04 09:37 | 509.83 |  | 424.5985 | 15.4 | 15 | 97.4 | 17.5 | 346 | 2.33 | 0.68 | 3.78 |  | 0.43 | 3.16 | 2.96 | 7.068 | 50.1 | 85.7 | 4.59 | 128.9 | 12.8 | 43.9 | 70.7 | 7.031 | 407 | 50 | 7.094 | 34 | 1.5 | 0 | 0 | 3.1 | 0 | 199.4 |  | 0.5 | 0.066467 | 3.1 | 0 | 0 | 2.4 | 200 | 34 | 7.2 | 50 | 0.0003 | 0.008 |  |  | 0.0008973 | 1.2921 | 199.4 | 0.015547 | 0.0155 | 95.712 | 0.066467 |  |  | 0.60817 |  | 172.6407 | 0.066467 | 0.60817
AR24-072-014 | 0.25 | Python | 12 | 1 | Glucose Strategy: feed up to 5g/L | 2024-10-04 09:38 | 509.83 |  | 428.9807 | 15.9 | 15.5 | 97.7 | 17.3 | 325 | 1.96 | 0.68 | 2.4 |  | 0.4 | 2.72 | 2.73 | 7.059 | 46.7 | 84.2 | 4.54 | 123 | 11.7 | 40.9 | 69.4 | 7.023 | 408 | 50.6 | 7.095 | 34 | 1.3 | 0 | 0 | 1.6 | 0 | 197.6 |  | 0.506 | 0.05434 | 1.6 | 0 | 0 | 2.4 | 200 | 34 | 7.2 | 50 | 0.0003 | 0.0066 |  |  | 0.00091884 | 1.3231 | 197.6 | 0.0080972 | 0.008 | 78.2496 | 0.05434 |  |  | 1.2844 |  | 141.1429 | 0.05434 | 1.2844
AR24-072-015 | 0.25 | Julia | 12 | 1 | Glucose Strategy: feed up to 5g/L | 2024-10-04 09:39 | 509.83 |  | 423.4243 | 14.6 | 14.1 | 96.8 | 17.3 | 323 | 1.86 | 0.68 | 2.67 |  | 0.37 | 2.67 | 2.81 | 7.052 | 48.6 | 83.9 | 4.68 | 124.7 | 12 | 42.6 | 69.1 | 7.015 | 410 | 51.1 | 7.094 | 34 | 1.3 | 0 | 0 | 0.9 | 0.5 | 197.5 |  | 0.511 | 0.057861 | 0.9 | 0.5 | 0 | 2.4 | 200 | 34 | 7.2 | 50 | 0.0003 |  | 0.0070312 | 0.0064019 | 0.00083542 | 1.203 | 197.5 | 0.004557 | 0.0045 | 83.3194 |  | 0.057861 |  |  | 1.2644 | 150.2875 | 0.057861 | 1.2644
AR24-072-016 | 0.25 | Julia | 12 | 1 | Glucose Strategy: feed up to 5g/L | 2024-10-04 09:40 | 509.83 |  | 433.4859 | 15.1 | 14.7 | 97.6 | 17.4 | 319 | 1.78 | 0.67 | 2.06 |  | 0.37 | 2.64 | 2.89 | 7.05 | 45.2 | 83.1 | 4.56 | 123.8 | 11.1 | 39.6 | 68.4 | 7.014 | 410 | 49.6 | 7.091 | 34 | 1.3 | 0 | 0 | 1 | 0.3 | 197.4 |  | 0.496 | 0.058499 | 1 | 0.3 | 0 | 2.4 | 200 | 34 | 7.2 | 50 | 0.0003 |  | 0.0071123 | 0.006498 | 0.00087053 | 1.2536 | 197.4 | 0.0050659 | 0.005 | 84.2385 |  | 0.058499 |  |  | 1.2827 | 151.9454 | 0.058499 | 1.2827
AR24-072-017 | 0.25 | No MPC | 12 | 1 | Glucose Strategy: feed up to 5g/L | 2024-10-04 09:41 | 509.83 |  | 431.7779 | 14.8 | 14.4 | 97.3 | 17.3 | 319 | 1.75 | 0.68 | 1.36 |  | 0.35 | 2.55 | 2.81 | 7.085 | 55 | 83.5 | 4.56 | 126.5 | 14.6 | 48.2 | 68.7 | 7.047 | 999 | 42.9 | 7.096 | 34 | 1.4 | 0 | 0 | 0.7 | 0 | 196.9 |  | 0.429 | 0.051036 | 0.7 | 0 | 0 | 2.4 | 200 | 34 | 7.2 | 50 | 0.0003 |  |  |  | 0.00085061 | 1.2249 | 196.9 | 0.0035551 | 0.0035 | 73.4925 |  |  | 0.051036 | 1.7918 |  | 132.5623 | 0.051036 | 1.7918
AR24-072-018 | 0.25 | No MPC | 12 | 1 | Glucose Strategy: feed up to 5g/L | 2024-10-04 09:46 | 509.83 |  | 432.4399 | 15 | 14.7 | 97.7 | 17.2 | 313 | 1.64 | 0.67 | 1.08 |  | 0.36 | 2.58 | 2.91 | 7.075 | 44.2 | 74.5 | 4.45 | 124.5 | 11.5 | 38.8 | 60.9 | 7.038 | 560 | 62.6 | 7.093 | 34 | 1.3 | 0 | 0 | 0.7 | 0 | 196.8 |  | 0.626 | 0.052073 | 0.7 | 0 | 0 | 2.4 | 200 | 34 | 7.2 | 50 | 0.0003 |  |  |  | 0.00086789 | 1.2498 | 196.8 | 0.0035569 | 0.0035 | 74.9855 |  |  | 0.052073 | 1.9286 |  | 135.2553 | 0.052073 | 1.9286
FER640 | 1000 | Julia | 12 | 2 | Glucose Strategy: feed up to 3g/L if under 1.5 g/L, CSFR was used since model predicted low feed | 2024-10-05 08:11 | 997.91 |  | 796.89 | 20.2 | 20 | 99 |  |  |  |  | 0.61 |  |  |  | 3.1 | [8 empty] | 7.303 |  | 49.989 |  | 34 |  |  |  | 7253.8911 | 5600.8027 | 600300 |  | 0.49989 | 304.8955 | 3789.343 | 5367.3121 | 0 | 60 | 592000 | 34 | 7.2 | 50 | 0.0003 |  | 0.01219 | 0.0076782 | 3.6018 | 5186.592 | 600300 | 0.012084 | 0.012253 | 439049.4971 |  | 304.8955 |  |  | 4609.1968 | 791936.3223 | 304.8955 | 4609.1968
AR24-072-011 | 0.25 | No MPC | 12 | 2 | Glucose Strategy: feed up to 3g/L if under 1.5 g/L, CSFR was used since model predicted low feed | 2024-10-05 09:42 | 997.91 |  | 839.99 | 22.7 | 22.2 | 97.7 | 17.1 | 315 | 1.01 | 0.56 | 0.68 |  | 0.28 | 1.25 | 3.83 | 7.206 | 36.8 | 65.8 | 2.94 | 135.7 | 12.9 | 32.2 | 53.3 | 7.166 | 409 | 51.1 | 7.216 | 34 | 2 | 0 | 0.1 | 2.2 | 1.7 | 197 |  | 0.511 | 0.078721 | 1.4 | 1.7 | 0 | 2.4 | 200 | 34 | 7.2 | 50 | 0.0003 |  |  |  | 0.001312 | 1.8893 | 197 | 0.011168 | 0.011 | 113.3585 |  |  | 0.078721 | 1.1426 |  | 204.4706 | 0.078721 | 1.1426
AR24-072-012 | 0.25 | No MPC | 12 | 2 | Glucose Strategy: feed up to 3g/L if under 1.5 g/L, CSFR was used since model predicted low feed | 2024-10-05 09:43 | 997.91 |  | 858.17 | 22.7 | 22.2 | 97.6 | 16.9 | 311 | 0.98 | 0.55 | 0.42 |  | 0.26 | 1.25 | 4 | 7.226 | 32.2 | 64 | 3.03 | 136.3 | 11.8 | 28.2 | 52.1 | 7.186 | 408 | 50.9 | 7.258 | 34 | 2.1 | 0 | 0.1 | 2.1 | 1.7 | 196.9 |  | 0.509 | 0.078681 | 1.4 | 1.7 | 0 | 2.4 | 200 | 34 | 7.2 | 50 | 0.0003 |  |  |  | 0.0013114 | 1.8883 | 196.9 | 0.010665 | 0.0105 | 113.301 |  |  | 0.078681 | 1.27 |  | 204.3669 | 0.078681 | 1.27
AR24-072-013 | 0.25 | Python | 12 | 2 | Glucose Strategy: feed up to 3g/L if under 1.5 g/L, CSFR was used since model predicted low feed | 2024-10-05 09:44 | 997.91 |  | 855.81 | 20.7 | 20.1 | 97 | 17.6 | 346 | 1.19 | 0.54 | 0.79 |  | 0.38 | 2.4 | 4.47 | 7.136 | 38.2 | 63.2 | 2.81 | 143.8 | 11.4 | 33.5 | 51.5 | 7.098 | 407 | 49.3 | 7.159 | 34 | 2.5 | 0 | 0.1 | 4.8 | 0.6 | 199.2 |  | 0.493 | 0.05063 | 1.7 | 0.6 | 0 | 2.4 | 200 | 34 | 7.2 | 50 | 0.0003 | 0.0061 |  |  | 0.0012012 | 1.7297 | 199.2 | 0.024096 | 0.024 | 72.9072 | 0.05063 |  |  | 1.1006 |  | 131.5065 | 0.05063 | 1.1006
AR24-072-014 | 0.25 | Python | 12 | 2 | Glucose Strategy: feed up to 3g/L if under 1.5 g/L, CSFR was used since model predicted low feed | 2024-10-05 09:46 | 997.91 |  | 860.69 | 21.4 | 20.9 | 97.5 | 17.1 | 328 | 1.03 | 0.55 | 0.46 |  | 0.31 | 1.61 | 4.1 | 7.212 | 37.1 | 60.9 | 2.92 | 140.5 | 13.2 | 32.6 | 49.5 | 7.173 | 407 | 50.8 | 7.241 | 34 | 2.3 | 0 | 0.1 | 2.9 | 1.3 | 197.7 |  | 0.508 | 0.042011 | 1.3 | 1.3 | 0 | 2.4 | 200 | 34 | 7.2 | 50 | 0.0003 | 0.0051 |  |  | 0.0012396 | 1.785 | 197.7 | 0.014669 | 0.0145 | 60.4962 | 0.042011 |  |  | 1.2554 |  | 109.1201 | 0.042011 | 1.2554
AR24-072-015 | 0.25 | Julia | 12 | 2 | Glucose Strategy: feed up to 3g/L if under 1.5 g/L, CSFR was used since model predicted low feed | 2024-10-05 09:47 | 997.91 |  | 835.59 | 21.5 | 20.8 | 96.7 | 17.2 | 318 | 1.03 | 0.54 | 0.8 |  | 0.29 | 1.43 | 4.11 | 7.163 | 37.4 | 63.3 | 3.01 | 136.6 | 11.9 | 32.8 | 51.5 | 7.124 | 407 | 49.7 | 7.182 | 34 | 2.2 | 0 | 0.1 | 2.3 | 1.7 | 197.4 |  | 0.497 | 0.1445 | 1.4 | 1.2 | 0 | 2.4 | 200 | 34 | 7.2 | 50 | 0.0003 |  | 0.017569 | 0.0045474 | 0.0012318 | 1.7738 | 197.4 | 0.011651 | 0.0115 | 208.0846 |  | 0.1445 |  |  | 0.89765 | 375.3329 | 0.1445 | 0.89765
AR24-072-016 | 0.25 | Julia | 12 | 2 | Glucose Strategy: feed up to 3g/L if under 1.5 g/L, CSFR was used since model predicted low feed | 2024-10-05 09:48 | 997.91 |  | 867.57 | 22.4 | 21.8 | 97.2 | 17 | 315 | 1.01 | 0.54 | 0.28 |  | 0.27 | 1.29 | 4.04 | 7.276 | 32.5 | 64.1 | 3.07 | 137.5 | 13.4 | 28.5 | 52.2 | 7.235 | 409 | 50.4 | 7.305 | 34 | 2.2 | 0 | 0.1 | 2.4 | 1.5 | 197.3 |  | 0.504 | 0.14176 | 1.4 | 1.2 | 0 | 2.4 | 200 | 34 | 7.2 | 50 | 0.0003 |  | 0.017244 | 0.0060269 | 0.0012903 | 1.8581 | 197.3 | 0.012164 | 0.012 | 204.1395 |  | 0.14176 |  |  | 1.1891 | 368.2171 | 0.14176 | 1.1891
AR24-072-017 | 0.25 | No MPC | 12 | 2 | Glucose Strategy: feed up to 3g/L if under 1.5 g/L, CSFR was used since model predicted low feed | 2024-10-05 09:49 | 997.91 |  | 861.14 | 19.9 | 19.3 | 97.1 | 16.9 | 318 | 1.01 | 0.56 | 0.6 |  | 0.26 | 1.06 | 3.89 | 7.219 | 49.1 | 82 | 2.96 | 137.9 | 17.8 | 43.1 | 67.4 | 7.18 | 1000 | 2.6 | 7.178 | 34 | 2.2 | 0 | 0.1 | 1.9 | 1.8 | 197.4 |  | 0.026 | 0.068577 | 1.2 | 1.8 | 0 | 2.4 | 200 | 34 | 7.2 | 50 | 0.0003 |  |  |  | 0.0011429 | 1.6458 | 197.4 | 0.0096251 | 0.0095 | 98.7505 |  |  | 0.068577 | 1.1844 |  | 178.1215 | 0.068577 | 1.1844
AR24-072-018 | 0.25 | No MPC | 12 | 2 | Glucose Strategy: feed up to 3g/L if under 1.5 g/L, CSFR was used since model predicted low feed | 2024-10-05 09:51 | 997.91 |  | 859.57 | 21.3 | 20.7 | 97.2 | 16.9 | 319 | 1 | 0.55 | 0.66 |  | 0.26 | 1.09 | 4.01 | 7.199 | 41.8 | 66.3 | 2.83 | 137.4 | 14.4 | 36.6 | 54 | 7.16 | 692 | 24.9 | 7.191 | 34 | 2.3 | 0 | 0.1 | 2.1 | 1.9 | 197.5 |  | 0.249 | 0.073589 | 1.4 | 1.9 | 0 | 2.4 | 200 | 34 | 7.2 | 50 | 0.0003 |  |  |  | 0.0012265 | 1.7661 | 197.5 | 0.010633 | 0.0105 | 105.9674 |  |  | 0.073589 | 1.1554 |  | 191.139 | 0.073589 | 1.1554
FER640 | 1000 | Julia | 12 | 3 | MPC underfeeding 30% compared to manual (titer information missing from input file from Tech). Cannot manually adjust pumps. | 2024-10-06 08:50 | 1505.08 |  | 1272.87 | 20.8 | 20.5 | 98.4 |  |  |  |  | 0.49 |  |  |  | 2.86 | [8 empty] | 7.356 |  | 50.0024 |  | 33.9995 |  |  |  | 14699.6377 | 10229.4824 | 605000 |  | 0.50002 | 319.7129 | 7445.7466 | 4628.6797 | 0 | 60 | 592000 | 34 | 7.2 | 50 | 0.0003 |  | 0.012683 | 0.0077388 | 3.7207 | 5357.88 | 605000 | 0.024297 | 0.02483 | 460386.6301 |  | 319.7129 |  |  | 4682 | 830423.2144 | 319.7129 | 4682
AR24-072-011 | 0.25 | No MPC | 12 | 3 |  | 2024-10-06 10:34 | 1505.08 |  | 1374.75 | 24.3 | 23.4 | 96.2 | 16.5 | 312 | 1.59 | 0.47 | 0.49 |  | 0.18 | 0.07 | 3.58 | 7.314 | 36.6 | 52.1 | 2.84 | 135.8 | 16.5 | 32.1 | 42.3 | 7.273 | 405 | 48.5 | 7.304 | 34 | 2 | 0.4 | 0.1 | 4.2 | 2.8 | 196.7 |  | 0.485 | 0.08285 | 2 | 1.1 | 0 | 2.4 | 200 | 34 | 7.2 | 50 | 0.0003 |  |  |  | 0.0013808 | 1.9884 | 196.7 | 0.021352 | 0.021 | 119.3041 |  |  | 0.08285 | 1.2343 |  | 215.1949 | 0.08285 | 1.2343
AR24-072-012 | 0.25 | No MPC | 12 | 3 |  | 2024-10-06 10:35 | 1505.08 |  | 1424.05 | 26 | 24.9 | 95.6 | 16.2 | 310 | 1.81 | 0.47 | 0.3 |  | 0.2 | 0.06 | 3.64 | 7.302 | 39.3 | 53.3 | 2.95 | 135.7 | 17.2 | 34.5 | 43.2 | 7.261 | 407 | 50.4 | 7.305 | 34 | 2.1 | 0.2 | 0.1 | 4 | 3 | 196.6 |  | 0.504 | 0.088116 | 1.9 | 1.3 | 0 | 2.4 | 200 | 34 | 7.2 | 50 | 0.0003 |  |  |  | 0.0014686 | 2.1148 | 196.6 | 0.020346 | 0.02 | 126.8872 |  |  | 0.088116 | 1.3271 |  | 228.873 | 0.088116 | 1.3271
AR24-072-013 | 0.25 | Python | 12 | 3 |  | 2024-10-06 10:36 | 1505.08 |  | 1416.02 | 25.9 | 24.8 | 95.8 | 16.8 | 328 | 2.33 | 0.46 | 0.19 |  | 0.2 | 0.1 | 4.3 | 7.331 | 36.5 | 47.1 | 2.7 | 144.2 | 17.1 | 32 | 38.2 | 7.289 | 406 | 49.4 | 7.309 | 34 | 2.5 | 0.8 | 0.1 | 6.1 | 1.7 | 198.6 |  | 0.494 | 0.06289 | 1.3 | 1.1 | 0 | 2.4 | 200 | 34 | 7.2 | 50 | 0.0003 | 0.0076 |  |  | 0.0014776 | 2.1277 | 198.6 | 0.030715 | 0.0305 | 90.5616 | 0.06289 |  |  | 1.3952 |  | 163.3506 | 0.06289 | 1.3952
AR24-072-014 | 0.25 | Python | 12 | 3 |  | 2024-10-06 10:37 | 1505.08 |  | 1357.4 | 27.4 | 26.2 | 95.4 | 16.2 | 319 | 2.92 | 0.49 | 0.19 |  | 0.15 | 0.07 | 3.88 | 7.356 | 45.7 | 64.1 | 3.55 | 138.1 | 22.7 | 40.1 | 52.2 | 7.314 | 411 | 49.8 | 7.306 | 34 | 2.3 | 0.4 | 0.1 | 4 | 2.5 | 197 |  | 0.498 | 0.16417 | 1.1 | 1.2 | 0 | 2.4 | 200 | 34 | 7.2 | 50 | 0.0003 | 0.02 |  |  | 0.0015484 | 2.2297 | 197 | 0.020305 | 0.02 | 236.4 | 0.16417 |  |  | 1.3839 |  | 426.4069 | 0.16417 | 1.3839
AR24-072-015 | 0.25 | Julia | 12 | 3 |  | 2024-10-06 10:39 | 1505.08 |  | 1383.98 | 25.2 | 24.1 | 95.6 | 16.7 | 321 | 1.32 | 0.45 | 1.2 |  | 0.23 | 0.1 | 3.72 | 7.311 | 34.9 | 52.4 | 2.62 | 138.9 | 15.6 | 30.6 | 42.5 | 7.27 | 407 | 50.8 | 7.302 | 34 | 2.2 | 0.1 | 0.1 | 5.8 | 2.6 | 198 |  | 0.508 | 0.12476 | 3.5 | 0.9 | 0 | 2.4 | 200 | 34 | 7.2 | 50 | 0.0003 |  | 0.015123 | 0.0047366 | 0.0014315 | 2.0614 | 198 | 0.029293 | 0.029 | 179.6574 |  | 0.12476 |  |  | 0.93784 | 324.0573 | 0.12476 | 0.93784
AR24-072-016 | 0.25 | Julia | 12 | 3 |  | 2024-10-06 10:40 | 1505.08 |  | 1425.99 | 26.6 | 25.5 | 95.9 | 16.5 | 322 | 1.33 | 0.45 | 1.45 |  | 0.24 | 0.1 | 3.6 | 7.302 | 38 | 50.4 | 2.55 | 137.7 | 16.6 | 33.3 | 40.8 | 7.261 | 410 | 50.4 | 7.304 | 34 | 2.2 | 0.4 | 0.1 | 5.9 | 2.7 | 198.6 |  | 0.504 | 0.11364 | 3.5 | 1.2 | 0 | 2.4 | 200 | 34 | 7.2 | 50 | 0.0003 |  | 0.013733 | 0.0047863 | 0.0015193 | 2.1878 | 198.6 | 0.029708 | 0.0295 | 163.6421 |  | 0.11364 |  |  | 0.95056 | 295.1696 | 0.11364 | 0.95056
AR24-072-017 | 0.25 | No MPC | 12 | 3 |  | 2024-10-06 10:42 | 1505.08 |  | 1326.62 | 25.6 | 24.4 | 95.3 | 16.2 | 325 | 2.59 | 0.49 | 0.22 |  | 0.16 | 0.06 | 4.27 | 7.312 | 51.2 | 68.2 | 3.1 | 142.1 | 22.9 | 44.9 | 55.6 | 7.271 | 1001 | 46 | 7.307 | 34 | 2.6 | 0.4 | 0.1 | 3.7 | 3 | 197.6 |  | 0.46 | 0.086786 | 1.8 | 1.2 | 0 | 2.4 | 200 | 34 | 7.2 | 50 | 0.0003 |  |  |  | 0.0014464 | 2.0829 | 197.6 | 0.018725 | 0.0185 | 124.9717 |  |  | 0.086786 | 1.3733 |  | 225.418 | 0.086786 | 1.3733
AR24-072-018 | 0.25 | No MPC | 12 | 3 |  | 2024-10-06 10:43 | 1505.08 |  | 1401.27 | 25.6 | 24.6 | 95.9 | 16.3 | 313 | 1.9 | 0.47 | 0.3 |  | 0.18 | 0.06 | 3.81 | 7.314 | 43.3 | 55.3 | 2.92 | 138 | 19.5 | 38 | 44.9 | 7.273 | 409 | 49.9 | 7.307 | 34 | 2.3 | 0.3 | 0.1 | 3.9 | 3.1 | 197.3 |  | 0.499 | 0.087364 | 1.8 | 1.2 | 0 | 2.4 | 200 | 34 | 7.2 | 50 | 0.0003 |  |  |  | 0.0014561 | 2.0967 | 197.3 | 0.019767 | 0.0195 | 125.8048 |  |  | 0.087364 | 1.3318 |  | 226.9206 | 0.087364 | 1.3318
FER640 | 1000 | Julia | 12 | 4 |  | 2024-10-07 08:37 | 2119.61 |  | 1588.47 | 21.1 | 20.8 | 98.3 |  |  |  |  | 1.76 |  |  |  | 2.6 | [8 empty] | 7.306 |  | 50.0001 |  | 33.998 |  |  |  | 22306.7637 | 14919.5068 | 611400 |  | 0.5 | 531.449 | 7607.126 | 4690.0244 | 0 | 60 | 592000 | 34 | 7.2 | 50 | 0.0003 |  | 0.020862 | 0.004269 | 3.8151 | 5493.7958 | 611400 | 0.036485 | 0.03768 | 765286.5888 |  | 531.449 |  |  | 2610.087 | 1380387.065 | 531.449 | 2610.087
AR24-072-011 | 0.25 | No MPC | 12 | 4 |  | 2024-10-07 09:40 | 2119.61 |  | 1786.455 | 25.9 | 24.5 | 94.7 | 16.3 | 316 | 1.46 | 0.41 | 2.14 |  | 0.13 | 0.07 | 3.02 | 7.276 | 43.1 | 60.6 | 2.64 | 133.5 | 17.8 | 37.8 | 49.2 | 7.236 | 406 | 52 | 7.308 | 33.9 | 2 | 1.4 | 0.1 | 6.1 | 4 | 197.4 |  | 0.52 | 0.087053 | 1.9 | 1.2 | 0 | 2.4 | 200 | 34 | 7.2 | 50 | 0.0003 |  |  |  | 0.0014509 | 2.0893 | 197.4 | 0.030902 | 0.0305 | 125.3569 |  |  | 0.087053 | 0 |  | 226.1127 | 0.087053 | 0
AR24-072-012 | 0.25 | No MPC | 12 | 4 |  | 2024-10-07 09:41 | 2119.61 |  | 1778.805 | 26.8 | 25.2 | 94.2 | 16.2 | 319 | 1.45 | 0.41 | 2.21 |  | 0.16 | 0.1 | 3.11 | 7.275 | 45 | 65.4 | 2.83 | 135.8 | 18.5 | 39.4 | 53.3 | 7.234 | 406 | 51.1 | 7.309 | 33.9 | 2.1 | 1.2 | 0.1 | 6 | 4.3 | 197.4 |  | 0.511 | 0.089541 | 2 | 1.3 | 0 | 2.4 | 200 | 34 | 7.2 | 50 | 0.0003 |  |  |  | 0.0014923 | 2.149 | 197.4 | 0.030395 | 0.03 | 128.9385 |  |  | 0.089541 | 0 |  | 232.5731 | 0.089541 | 0
AR24-072-013 | 0.25 | Python | 12 | 4 |  | 2024-10-07 09:42 | 2119.61 |  | 1675.365 | 24.8 | 22.8 | 91.9 | 16.7 | 350 | 2.69 | 0.44 | 0.29 |  | 0.29 | 0.09 | 5.22 | 7.281 | 40.6 | 61.6 | 2.74 | 155 | 16.9 | 35.6 | 50.1 | 7.24 | 410 | 51 | 7.312 | 33.9 | 3.4 | 1.7 | 0.1 | 7.5 | 3.1 | 199.8 |  | 0.51 | 0.1665 | 1.4 | 1.4 | 0 | 2.4 | 200 | 34 | 7.2 | 50 | 0.0003 | 0.02 |  |  | 0.0013666 | 1.968 | 199.8 | 0.037538 | 0.0375 | 239.76 | 0.1665 |  |  | 1.3536 |  | 432.4675 | 0.1665 | 1.3536
AR24-072-014 | 0.25 | Python | 12 | 4 |  | 2024-10-07 09:43 | 2119.61 |  | 1739.34 | 25.9 | 23.9 | 92.1 | 16.7 | 333 | 1.4 | 0.44 | 2.78 |  | 0.17 | 0.08 | 3.71 | 7.232 | 36.1 | 56.8 | 2.13 | 138.1 | 13.5 | 31.7 | 46.1 | 7.192 | 412 | 50.2 | 7.277 | 33.9 | 2.3 | 1.3 | 0.1 | 7.6 | 3.9 | 199.2 |  | 0.502 | 0.166 | 3.6 | 1.4 | 0 | 2.4 | 200 | 34 | 7.2 | 50 | 0.0003 | 0.02 |  |  | 0.0014283 | 2.0567 | 199.2 | 0.038153 | 0.038 | 239.04 | 0.166 |  |  | 0 |  | 431.1688 | 0.166 | 0
AR24-072-015 | 0.25 | Julia | 12 | 4 |  | 2024-10-07 09:45 | 2119.61 |  | 1851.24 | 26.4 | 24.8 | 94 | 16.6 | 324 | 1.34 | 0.39 | 1.64 |  | 0.16 | 0.08 | 3.51 | 7.272 | 32.4 | 48.5 | 2.24 | 139.4 | 13.2 | 28.5 | 39.3 | 7.231 | 407 | 51 | 7.298 | 33.9 | 2.2 | 0.5 | 0.1 | 8.7 | 3.6 | 198.1 |  | 0.51 | 0.14891 | 2.9 | 1 | 0 | 2.4 | 200 | 34 | 7.2 | 50 | 0.0003 |  | 0.01804 | 0.00089029 | 0.0014739 | 2.1224 | 198.1 | 0.043917 | 0.0435 | 214.4234 |  | 0.14891 |  |  | 0.17637 | 386.7666 | 0.14891 | 0.17637
AR24-072-016 | 0.25 | Julia | 12 | 4 |  | 2024-10-07 09:46 | 2119.61 |  | 1865.34 | 28.1 | 26.4 | 94 | 16.7 | 325 | 1.4 | 0.39 | 1.78 |  | 0.16 | 0.07 | 3.47 | 7.26 | 33.1 | 52.9 | 2.17 | 138 | 13.2 | 29.1 | 43 | 7.22 | 409 | 52.6 | 7.304 | 33.9 | 2.2 | 1 | 0.1 | 8.5 | 3.7 | 198.9 |  | 0.526 | 0.1632 | 2.6 | 1 | 0 | 2.4 | 200 | 34 | 7.2 | 50 | 0.0003 |  | 0.019693 | 0.0025498 | 0.0015753 | 2.2684 | 198.9 | 0.042735 | 0.0425 | 235.0149 |  | 0.1632 |  |  | 0.50715 | 423.9085 | 0.1632 | 0.50715
AR24-072-017 | 0.25 | No MPC | 12 | 4 |  | 2024-10-07 09:47 | 2119.61 |  | 1668.435 | 25.5 | 23.5 | 92.4 | 16.3 | 330 | 1.47 | 0.44 | 1.81 |  | 0.13 | 0.07 | 3.76 | 7.27 | 53.6 | 59.9 | 2.6 | 143 | 21.8 | 47 | 48.7 | 7.229 | 680 | 0.5 | 7.293 | 33.9 | 2.6 | 1.2 | 0.1 | 5.7 | 4.4 | 198.4 |  | 0.005 | 0.083923 | 2 | 1.4 | 0 | 2.4 | 200 | 34 | 7.2 | 50 | 0.0003 |  |  |  | 0.0013987 | 2.0142 | 198.4 | 0.02873 | 0.0285 | 120.8494 |  |  | 0.083923 | 0 |  | 217.9823 | 0.083923 | 0
AR24-072-018 | 0.25 | No MPC | 12 | 4 |  | 2024-10-07 09:48 | 2119.61 |  | 1775.535 | 26.8 | 25.3 | 94.3 | 16.4 | 322 | 1.43 | 0.41 | 2.1 |  | 0.14 | 0.08 | 3.38 | 7.269 | 43.2 | 60.6 | 2.66 | 137.4 | 17.5 | 37.9 | 49.3 | 7.229 | 469 | 22.8 | 7.298 | 33.9 | 2.3 | 1.4 | 0.1 | 5.9 | 4.4 | 198.2 |  | 0.228 | 0.09026 | 2 | 1.3 | 0 | 2.4 | 200 | 34 | 7.2 | 50 | 0.0003 |  |  |  | 0.0015043 | 2.1662 | 198.2 | 0.029768 | 0.0295 | 129.9748 |  |  | 0.09026 | 0 |  | 234.4423 | 0.09026 | 0
FER640 | 1000 | Julia | 12 | 5 |  | 2024-10-08 08:38 | 2716.05 |  | 1932.48 | 22.2 | 21.1 | 95 |  |  |  |  | 2.31 |  |  |  | 2.23 | [8 empty] | 7.31 |  | 49.9998 |  | 33.9984 |  |  |  | 35159.5078 | 17535.7129 | 617400 |  | 0.5 | 521.7117 | 12852.7441 | 2616.2061 | 0 | 60 | 592000 | 34 | 7.2 | 50 | 0.0004 |  | 0.02028 | 0.0062956 | 5.2109 | 7503.6326 | 617400 | 0.056948 | 0.059391 | 751264.7828 |  | 521.7117 |  |  | 3886.9041 | 1355095.2072 | 521.7117 | 3886.9041
AR24-072-011 | 0.25 | No MPC | 12 | 5 |  | 2024-10-08 10:42 | 2716.05 |  | 2466.585 | 23.281 | 21.761 | 93.5 | 15.73 | 322 | 1.43 | 0.37 | 2.25 |  | 0.15 | 0.11 | 2.7 | 7.266 | 46.3 | 66.3 | 2.64 | 136.4 | 18.6 | 40.6 | 54 | 7.225 | 407 | 50.8 | 7.307 | 34 | 2 | 2.9 | 0.1 | 8.3 | 4 | 197 |  | 0.508 | 0.10289 | 2.2 | 0 | 0 | 2.4 | 200 | 34 | 7.2 | 50 | 0.0004 |  |  |  | 0.0017148 | 2.4693 | 197 | 0.042132 | 0.0415 | 148.1559 |  |  | 0.10289 | 0 |  | 267.2364 | 0.10289 | 0
AR24-072-012 | 0.25 | No MPC | 12 | 5 |  | 2024-10-08 10:08 | 2716.05 |  | 2406.195 | 27.156 | 25.081 | 92.4 | 15.18 | 325 | 1.38 | 0.37 | 2.25 |  | 0.14 | 0.11 | 3.08 | 7.243 | 33.8 | 66 | 2.75 | 136.2 | 12.9 | 29.6 | 53.8 | 7.203 | 408 | 49.9 | 7.283 | 34 | 2.1 | 2.8 | 0.1 | 8.2 | 4.3 | 197.6 |  | 0.499 | 0.11894 | 2.2 | 0 | 0 | 2.4 | 200 | 34 | 7.2 | 50 | 0.0004 |  |  |  | 0.0019824 | 2.8547 | 197.6 | 0.041498 | 0.041 | 171.2796 |  |  | 0.11894 | 0 |  | 308.9458 | 0.11894 | 0
AR24-072-013 | 0.25 | Python | 12 | 5 |  | 2024-10-08 10:09 | 2716.05 |  | 2279.115 | 23.099 | 20.533 | 88.9 | 16.61 | 374 | 1.19 | 0.39 | 3.27 |  | 0.18 | 0.14 | 4.45 | 7.239 | 39.1 | 52.2 | 1.85 | 153.9 | 14.8 | 34.3 | 42.4 | 7.199 | 407 | 49.1 | 7.243 | 34 | 3.4 | 2.7 | 0.2 | 11.3 | 4.5 | 202.2 |  | 0.491 | 0.1685 | 3.8 | 1.4 | 0 | 2.4 | 200 | 34 | 7.2 | 50 | 0.0004 | 0.02 |  |  | 0.0016607 | 2.3914 | 202.2 | 0.055885 | 0.0565 | 242.64 | 0.1685 |  |  | 0 |  | 437.6623 | 0.1685 | 0
AR24-072-014 | 0.25 | Python | 12 | 5 |  | 2024-10-08 10:10 | 2716.05 |  | 2461.245 | 21.51 | 19.836 | 92.2 | 16.56 | 339 | 1.26 | 0.39 | 2.81 |  | 0.2 | 0.12 | 3.34 | 7.246 | 35.7 | 47.5 | 1.82 | 143.2 | 13.7 | 31.3 | 38.5 | 7.206 | 409 | 49.7 | 7.254 | 34 | 2.3 | 2 | 0.1 | 11.7 | 3.9 | 200.1 |  | 0.497 | 0.15758 | 4.1 | 0 | 0 | 2.4 | 200 | 34 | 7.2 | 50 | 0.0004 | 0.0189 |  |  | 0.0015877 | 2.2862 | 200.1 | 0.058471 | 0.0585 | 226.9134 | 0.15758 |  |  | 0 |  | 409.2955 | 0.15758 | 0
AR24-072-015 | 0.25 | Julia | 12 | 5 |  | 2024-10-08 10:11 | 2716.05 |  | 2561.79 | 22.912 | 21.283 | 92.9 | 16.23 | 327 | 1.3 | 0.35 | 1.49 |  | 0.2 | 0.11 | 3.06 | 7.273 | 32.3 | 49 | 1.98 | 140.9 | 13.2 | 28.3 | 39.7 | 7.232 | 411 | 49.4 | 7.277 | 34 | 2.2 | 1.2 | 0.1 | 12.3 | 3.8 | 198.5 |  | 0.494 | 0.16252 | 3.6 | 0.2 | 0 | 2.4 | 200 | 34 | 7.2 | 50 | 0.0004 |  | 0.01965 | 0.0039725 | 0.0016899 | 2.4334 | 198.5 | 0.061965 | 0.0615 | 234.0353 |  | 0.16252 |  |  | 0.78854 | 422.1417 | 0.16252 | 0.78854
AR24-072-016 | 0.25 | Julia | 12 | 5 |  | 2024-10-08 10:23 | 2716.05 |  | 2546.25 | 24.582 | 23.151 | 94.2 | 16.29 | 333 | 1.32 | 0.35 | 2.38 |  | 0.19 | 0.13 | 3.08 | 7.254 | 33.5 | 54.6 | 1.92 | 142.2 | 13.2 | 29.5 | 44.4 | 7.214 | 411 | 51.4 | 7.302 | 34 | 2.2 | 1.7 | 0.1 | 12.4 | 4.2 | 199.4 |  | 0.514 | 0.16786 | 3.9 | 0.5 | 0 | 2.4 | 200 | 34 | 7.2 | 50 | 0.0004 |  | 0.020203 | 0.0035388 | 0.0018465 | 2.659 | 199.4 | 0.062187 | 0.062 | 241.7121 |  | 0.16786 |  |  | 0.70564 | 435.9887 | 0.16786 | 0.70564
AR24-072-017 | 0.25 | No MPC | 12 | 5 |  | 2024-10-08 10:30 | 2716.05 |  | 2277.675 | 21.409 | 19.666 | 91.9 | 15.94 | 331 | 1.35 | 0.39 | 1.77 |  | 0.16 | 0.1 | 3.43 | 7.265 | 51.9 | 67.6 | 2.6 | 142.8 | 20.9 | 45.6 | 55.2 | 7.224 | 516 | 52.2 | 7.31 | 34 | 2.6 | 2.8 | 0.1 | 7.7 | 4.4 | 198.1 |  | 0.522 | 0.0935 | 2 | 0 | 0 | 2.4 | 200 | 34 | 7.2 | 50 | 0.0004 |  |  |  | 0.0015583 | 2.244 | 198.1 | 0.038869 | 0.0385 | 134.64 |  |  | 0.0935 | 0 |  | 242.8572 | 0.0935 | 0
AR24-072-018 | 0.25 | No MPC | 12 | 5 |  | 2024-10-08 10:35 | 2716.05 |  | 2410.74 | 21.79 | 20.31 | 93.2 | 15.73 | 327 | 1.37 | 0.37 | 2.14 |  | 0.16 | 0.09 | 2.91 | 7.275 | 47.4 | 65.8 | 2.63 | 138.9 | 19.5 | 41.6 | 53.7 | 7.234 | 406 | 50.2 | 7.309 | 34 | 2.3 | 2.8 | 0.1 | 8.2 | 4.4 | 197.8 |  | 0.502 | 0.096416 | 2.3 | 0 | 0 | 2.4 | 200 | 34 | 7.2 | 50 | 0.0004 |  |  |  | 0.0016069 | 2.314 | 197.8 | 0.041456 | 0.041 | 138.8385 |  |  | 0.096416 | 0 |  | 250.4302 | 0.096416 | 0
FER640 | 1000 | Julia | 12 | 6 |  | 2024-10-09 08:39 | 3307.9 |  | 2274.825 | 21.1 | 19.1 | 90.6 |  |  |  |  | 7.02 |  |  |  | 1.47 | [8 empty] | 7.323 |  | 49.9937 |  | 34.0029 |  |  |  | 47996.2656 | 21432.2168 | 635400 |  | 0.49994 | 293.1307 | 12836.7578 | 3896.5039 | 0 | 60 | 592000 | 34 | 7.2 | 50 | 0.0004 |  | 0.011072 | 0.00095774 | 4.8545 | 6990.4166 | 635400 | 0.075537 | 0.081075 | 422108.1735 |  | 293.1307 |  |  | 608.5464 | 761378.3793 | 293.1307 | 608.5464
AR24-072-011 | 0.25 | No MPC | 12 | 6 |  | 2024-10-09 09:25 | 3307.9 |  | 3040.575 | 24.234 | 22.689 | 93.6 | 15.88 | 326 | 1.39 | 0.34 | 2.8 |  | 0.19 | 0.12 | 2.39 | 7.287 | 43.9 | 55.7 | 2.49 | 137.6 | 18.6 | 38.5 | 45.3 | 7.247 | 408 | 50.5 | 7.307 | 34 | 2 | 4.2 | 0.2 | 10.6 | 4 | 197.2 |  | 0.505 | 0.10738 | 2.3 | 0 | 0 | 2.4 | 200 | 34 | 7.2 | 50 | 0.0004 |  |  |  | 0.0017897 | 2.5772 | 197.2 | 0.053753 | 0.053 | 154.6308 |  |  | 0.10738 | 0 |  | 278.9156 | 0.10738 | 0
AR24-072-012 | 0.25 | No MPC | 12 | 6 |  | 2024-10-09 08:47 | 3307.9 |  | 2994.66 | 21.834 | 19.674 | 90.1 | 15.74 | 333 | 1.35 | 0.35 | 2.9 |  | 0.19 | 0.15 | 2.79 | 7.298 | 30 | 64.6 | 2.57 | 138.9 | 13 | 26.3 | 52.6 | 7.256 | 408 | 51.8 | 7.306 | 33.9 | 2.1 | 3.9 | 0.2 | 10.9 | 4.3 | 197.6 |  | 0.518 | 0.093302 | 2.7 | 0 | 0 | 2.4 | 200 | 34 | 7.2 | 50 | 0.0004 |  |  |  | 0.001555 | 2.2392 | 197.6 | 0.055162 | 0.0545 | 134.3548 |  |  | 0.093302 | 0 |  | 242.3428 | 0.093302 | 0
AR24-072-013 | 0.25 | Python | 12 | 6 |  | 2024-10-09 08:49 | 3307.9 |  | 2840.505 | 22.718 | 19.877 | 87.5 | 16.95 | 375 | 1.24 | 0.36 | 2.89 |  | 0.21 | 0.21 | 4.18 | 7.271 | 35.4 | 42.4 | 1.78 | 156.9 | 14.4 | 31 | 34.3 | 7.231 | 409 | 51 | 7.275 | 33.9 | 3.4 | 3 | 0.2 | 15.2 | 4.5 | 202.7 |  | 0.51 | 0.16892 | 3.9 | 0 | 0 | 2.4 | 200 | 34 | 7.2 | 50 | 0.0004 | 0.02 |  |  | 0.0016116 | 2.3207 | 202.7 | 0.074988 | 0.076 | 243.24 | 0.16892 |  |  | 0 |  | 438.7446 | 0.16892 | 0
AR24-072-014 | 0.25 | Python | 12 | 6 |  | 2024-10-09 08:50 | 3307.9 |  | 3176.805 | 24.639 | 22.527 | 91.4 | 16.68 | 341 | 1.29 | 0.35 | 2.29 |  | 0.22 | 0.15 | 2.94 | 7.281 | 35.2 | 44.5 | 1.74 | 145.1 | 14.7 | 30.9 | 36.1 | 7.24 | 406 | 50.1 | 7.279 | 33.9 | 2.3 | 2.5 | 0.2 | 15.3 | 3.9 | 200.4 |  | 0.501 | 0.10939 | 3.6 | 0 | 0 | 2.4 | 200 | 34 | 7.2 | 50 | 0.0004 | 0.0131 |  |  | 0.0018058 | 2.6003 | 200.4 | 0.076347 | 0.0765 | 157.5144 | 0.10939 |  |  | 0 |  | 284.1169 | 0.10939 | 0
AR24-072-015 | 0.25 | Julia | 12 | 6 |  | 2024-10-09 08:59 | 3307.9 |  | 3150.435 | 22.852 | 21.105 | 92.4 | 16.49 | 341 | 1.37 | 0.33 | 2.38 |  | 0.21 | 0.16 | 2.76 | 7.303 | 31 | 44.5 | 1.91 | 145.3 | 13.6 | 27.2 | 36 | 7.261 | 408 | 50.6 | 7.296 | 34 | 2.2 | 1.4 | 0.2 | 16 | 4.6 | 198.8 |  | 0.506 | 0.1256 | 3.7 | 0.8 | 0 | 2.4 | 200 | 34 | 7.2 | 50 | 0.0004 |  | 0.015163 | 1e-07 | 0.0016783 | 2.4167 | 198.8 | 0.080483 | 0.08 | 180.8611 |  | 0.1256 |  |  | 1.988e-05 | 326.2285 | 0.1256 | 1.988e-05
AR24-072-016 | 0.25 | Julia | 12 | 6 |  | 2024-10-09 09:06 | 3307.9 |  | 3177.285 | 25.539 | 23.735 | 92.9 | 16.31 | 341 | 1.33 | 0.32 | 2.94 |  | 0.21 | 0.14 | 2.64 | 7.284 | 35 | 45.2 | 1.79 | 143.1 | 14.7 | 30.7 | 36.5 | 7.243 | 412 | 49.5 | 7.296 | 34 | 2.2 | 1.8 | 0.2 | 16.2 | 4.9 | 200.2 |  | 0.495 | 0.11309 | 3.8 | 0.7 | 0 | 2.4 | 200 | 34 | 7.2 | 50 | 0.0004 |  | 0.013557 | 1e-07 | 0.0019007 | 2.737 | 200.2 | 0.080919 | 0.081 | 162.8509 |  | 0.11309 |  |  | 2.002e-05 | 293.7426 | 0.11309 | 2.002e-05
AR24-072-017 | 0.25 | No MPC | 12 | 6 |  | 2024-10-09 09:13 | 3307.9 |  | 2752.335 | 21.899 | 20.018 | 91.4 | 16.1 | 333 | 1.33 | 0.36 | 2.17 |  | 0.19 | 0.12 | 3.07 | 7.298 | 53.3 | 64.4 | 2.58 | 143.6 | 23.1 | 46.8 | 52.4 | 7.257 | 502 | 51.3 | 7.308 | 34 | 2.6 | 4.1 | 0.1 | 9.8 | 4.4 | 198.1 |  | 0.513 | 0.095174 | 2.1 | 0 | 0 | 2.4 | 200 | 34 | 7.2 | 50 | 0.0004 |  |  |  | 0.0015862 | 2.2842 | 198.1 | 0.04947 | 0.049 | 137.05 |  |  | 0.095174 | 0 |  | 247.2041 | 0.095174 | 0
AR24-072-018 | 0.25 | No MPC | 12 | 6 |  | 2024-10-09 09:18 | 3307.9 |  | 2924.955 | 21.948 | 20.144 | 91.8 | 15.94 | 330 | 1.35 | 0.34 | 2.47 |  | 0.19 | 0.11 | 2.76 | 7.279 | 41.2 | 58.4 | 2.55 | 139.4 | 17.1 | 36.1 | 47.4 | 7.238 | 431 | 48.4 | 7.305 | 34 | 2.3 | 4.2 | 0.1 | 10.3 | 4.4 | 197.9 |  | 0.484 | 0.095676 | 2.1 | 0 | 0 | 2.4 | 200 | 34 | 7.2 | 50 | 0.0004 |  |  |  | 0.0015946 | 2.2962 | 197.9 | 0.052046 | 0.0515 | 137.7734 |  |  | 0.095676 | 0 |  | 248.5089 | 0.095676 | 0
FER640 | 1000 | Julia | 12 | 7 |  | 2024-10-10 08:33 | 3888.32 |  | 2722.32 | 19 | 17.8 | 93.7 |  |  |  |  | 6.5 |  |  |  | 1.1 | [8 empty] | 7.327 |  | 49.9966 |  | 34.0005 |  |  |  | 54921.082 | 22041.2578 | 643200.0122 |  | 0.49997 | 322.384 | 6924.8164 | 609.041 | 0 | 60 | 592000 | 34 | 7.2 | 50 | 0.0004 |  | 0.012029 | 0.0015463 | 4.5796 | 6594.6011 | 643200.0122 | 0.085387 | 0.092772 | 464232.9136 |  | 322.384 |  |  | 994.5493 | 837360.9554 | 322.384 | 994.5493
AR24-072-011 | 0.25 | No MPC | 12 | 7 |  | 2024-10-10 11:15 | 3888.32 |  | 3736.005 | 22.941 | 20.938 | 91.3 | 15.94 | 337 | 1.39 | 0.33 | 3.2 |  | 0.21 | 0.14 | 2.09 | 7.307 | 43.6 | 65.9 | 2.31 | 140.5 | 19.3 | 38.2 | 53.8 | 7.266 | 409 | 50.4 | 7.305 | 34 | 2 | 5.6 | 0.2 | 13.4 | 4 | 198.3 |  | 0.504 | 0.099648 | 2.8 | 0 | 0 | 2.4 | 200 | 34 | 7.2 | 50 | 0.0004 |  |  |  | 0.0016608 | 2.3916 | 198.3 | 0.067574 | 0.067 | 143.4933 |  |  | 0.099648 | 0 |  | 258.8263 | 0.099648 | 0
AR24-072-012 | 0.25 | No MPC | 12 | 7 |  | 2024-10-10 11:16 | 3888.32 |  | 3687.12 | 21.161 | 18.928 | 89.4 | 15.92 | 328 | 1.36 | 0.34 | 2.76 |  | 0.15 | 0.13 | 2.48 | 7.289 | 30.7 | 68.6 | 2.47 | 140.4 | 13 | 26.9 | 56 | 7.248 | 410 | 49 | 7.304 | 34 | 2.1 | 5.1 | 0.2 | 13.3 | 4.3 | 197.3 |  | 0.49 | 0.089628 | 2.4 | 0 | 0 | 2.4 | 200 | 34 | 7.2 | 50 | 0.0004 |  |  |  | 0.0014938 | 2.1511 | 197.3 | 0.06741 | 0.0665 | 129.0641 |  |  | 0.089628 | 0 |  | 232.7997 | 0.089628 | 0
AR24-072-013 | 0.25 | Python | 12 | 7 | Contaminated | 2024-10-10 11:17 | 3888.32 |  | 3167.31 | 20.071 | 5.537 | 27.6 | 12.68 | 439 | 5.22 | 0.35 | 0.16 |  | 0.15 | 0.94 | 4.42 | 7.055 | 39.2 | 0 | 6.92 | 183.1 | 9.7 | 34.4 | 0 | 7.019 | 408 |  | 7.085 | 34 | 6.4 | 3.2 | 0.2 | 19.6 | 4.5 | 206.1 |  | 0 | 0.17175 | 4.4 | 0 | 0 | 2.4 | 200 | 34 | 7.2 | 50 | 0.0004 | 0.02 |  |  | 0.00045647 | 0.65732 | 206.1 | 0.095099 | 0.098 | 247.32 | 0.17175 |  |  | 1.4633 |  | 446.1039 | 0.17175 | 1.4633
AR24-072-014 | 0.25 | Python | 12 | 7 |  | 2024-10-10 11:19 | 3888.32 |  | 3814.845 | 23.63 | 21.546 | 91.2 | 16.51 | 337 | 1.38 | 0.32 | 0.9 |  | 0.22 | 0.16 | 2.65 | 7.31 | 36.2 | 51.9 | 1.74 | 147.5 | 16.2 | 31.8 | 42.1 | 7.269 | 407 | 49.7 | 7.309 | 34 | 2.3 | 3.3 | 0.2 | 18.3 | 3.9 | 200.2 |  | 0.497 | 0.10677 | 3 | 0 | 0 | 2.4 | 200 | 34 | 7.2 | 50 | 0.0004 | 0.0128 |  |  | 0.0017254 | 2.4846 | 200.2 | 0.091409 | 0.0915 | 153.7536 | 0.10677 |  |  | 1.0511 |  | 277.3333 | 0.10677 | 1.0511
AR24-072-015 | 0.25 | Julia | 12 | 7 |  | 2024-10-10 11:20 | 3888.32 |  | 3932.895 | 23.419 | 21.161 | 90.4 | 16.38 | 336 | 1.43 | 0.31 | 1.04 |  | 0.22 | 0.15 | 2.45 | 7.307 | 33.2 | 45.9 | 1.85 | 146.8 | 14.7 | 29.1 | 37.2 | 7.266 | 407 | 50 | 7.304 | 34 | 2.2 | 2 | 0.2 | 19.4 | 4.6 | 199.1 |  | 0.5 | 0.12528 | 3.4 | 0 | 0 | 2.4 | 200 | 34 | 7.2 | 50 | 0.0004 |  | 0.015102 | 1e-07 | 0.0016853 | 2.4268 | 199.1 | 0.097438 | 0.097 | 180.4066 |  | 0.12528 |  |  | 1.991e-05 | 325.4087 | 0.12528 | 1.991e-05
AR24-072-016 | 0.25 | Julia | 12 | 7 |  | 2024-10-10 11:21 | 3888.32 |  | 4031.79 | 23.832 | 21.453 | 90 | 16.33 | 336 | 1.39 | 0.3 | 1.25 |  | 0.21 | 0.13 | 2.37 | 7.295 | 34.6 | 46.7 | 1.71 | 145.3 | 14.9 | 30.3 | 37.8 | 7.253 | 408 | 50 | 7.304 | 34 | 2.2 | 2.4 | 0.2 | 19.3 | 4.9 | 200.3 |  | 0.5 | 0.12608 | 3.1 | 0 | 0 | 2.4 | 200 | 34 | 7.2 | 50 | 0.0004 |  | 0.015107 | 1e-07 | 0.0017188 | 2.4751 | 200.3 | 0.096355 | 0.0965 | 181.5554 |  | 0.12608 |  |  | 2.003e-05 | 327.4808 | 0.12608 | 2.003e-05
AR24-072-017 | 0.25 | No MPC | 12 | 7 |  | 2024-10-10 11:22 | 3888.32 |  | 3377.055 | 21.202 | 19.155 | 90.3 | 16.05 | 342 | 1.3 | 0.34 | 2.47 |  | 0.19 | 0.14 | 2.77 | 7.303 | 53 | 44.6 | 2.47 | 143.1 | 23.2 | 46.4 | 36 | 7.261 | 446 | 50.8 | 7.305 | 34 | 2.6 | 5.5 | 0.1 | 12.3 | 4.4 | 199.1 |  | 0.508 | 0.09153 | 2.5 | 0 | 0 | 2.4 | 200 | 34 | 7.2 | 50 | 0.0004 |  |  |  | 0.0015255 | 2.1967 | 199.1 | 0.061778 | 0.0615 | 131.8036 |  |  | 0.09153 | 0 |  | 237.7409 | 0.09153 | 0
AR24-072-018 | 0.25 | No MPC | 12 | 7 |  | 2024-10-10 11:23 | 3888.32 |  | 3609.27 | 19.338 | 17.457 | 90.3 | 15.94 | 330 | 1.32 | 0.33 | 2.61 |  | 0.19 | 0.13 | 2.43 | 7.305 | 41.9 | 63.3 | 2.41 | 139.4 | 18.4 | 36.7 | 51.5 | 7.264 | 406 | 52.2 | 7.303 | 34 | 2.3 | 5.5 | 0.2 | 12.8 | 4.4 | 198.6 |  | 0.522 | 0.083207 | 2.5 | 0 | 0 | 2.4 | 200 | 34 | 7.2 | 50 | 0.0004 |  |  |  | 0.0013868 | 1.997 | 198.6 | 0.064451 | 0.064 | 119.8181 |  |  | 0.083207 | 0 |  | 216.1222 | 0.083207 | 0
FER640 | 1000 | Julia | 12 | 8 |  | 2024-10-11 08:23 | 4309.7 |  | 3221.715 | 22.3 | 21.5 | 97 |  |  |  |  | 7.06 |  |  |  | 0.84 | [8 empty] | 7.3 |  | 52.5 |  | 34 |  |  |  | 62332.3477 | 23036.9004 | 656400.0244 |  | 0.525 | 283.4186 | 7411.2656 | 995.6426 | 0 | 60 | 592000 | 34 | 7.2 | 50 | 0.0004 |  | 0.010363 | 0.001208 | 5.645 | 8128.8579 | 656400.0244 | 0.094961 | 0.10529 | 408122.7315 |  | 283.4186 |  |  | 792.9535 | 736152.1131 | 283.4186 | 792.9535
AR24-072-011 | 0.25 | No MPC | 12 | 8 |  | 2024-10-11 09:02 | 4309.7 |  | 4151.31 | 20.934 | 19.115 | 91.3 | 16.26 | 332 | 1.39 | 0.32 | 3.17 |  | 0.22 | 0.15 | 1.91 | 7.313 | 38.9 | 61.3 | 2.12 | 139.5 | 17.5 | 34.1 | 49.9 | 7.272 | 408 | 49.9 | 7.307 | 34 | 2 | 6.6 | 0.2 | 15.6 | 4 | 197.9 |  | 0.499 | 0.090789 | 2.2 | 0 | 0 | 2.4 | 200 | 34 | 7.2 | 50 | 0.0004 |  |  |  | 0.0015131 | 2.1789 | 197.9 | 0.078828 | 0.078 | 130.7356 |  |  | 0.090789 | 0 |  | 235.8146 | 0.090789 | 0
AR24-072-012 | 0.25 | No MPC | 12 | 8 |  | 2024-10-11 09:03 | 4309.7 |  | 4252.2 | 24.87 | 22.106 | 88.9 | 16.17 | 334 | 1.39 | 0.33 | 2.59 |  | 0.17 | 0.15 | 2.08 | 7.333 | 34.1 | 67 | 2.41 | 138.5 | 16 | 29.9 | 54.6 | 7.291 | 408 | 52.2 | 7.308 | 34 | 2.1 | 6.1 | 0.2 | 15.3 | 4.3 | 196.6 |  | 0.522 | 0.1043 | 2 | 0 | 0 | 2.4 | 200 | 34 | 7.2 | 50 | 0.0004 |  |  |  | 0.0017384 | 2.5033 | 196.6 | 0.077823 | 0.0765 | 150.1991 |  |  | 0.1043 | 0 |  | 270.9219 | 0.1043 | 0
AR24-072-013 | 0.25 | Python | 12 | 8 |  |  | 4309.7 | [34 empty] | 0 | 0 | -19.6 | -4.5 | 0 | 2.4 | 200 | 34 | 7.2 | 50 | 0.0004 |  |  |  | 0 | 0 | 178.4 |  |  | 0 | 0 |  |  | 1.338 |  | 0 | 0 | 1.338
AR24-072-014 | 0.25 | Python | 12 | 8 |  | 2024-10-11 09:04 | 4309.7 |  | 4328.175 | 21.445 | 19.354 | 90.2 | 16.76 | 340 | 1.45 | 0.31 | 1.75 |  | 0.23 | 0.17 | 2.28 | 7.311 | 36 | 45.6 | 1.71 | 149.6 | 16.1 | 31.6 | 36.9 | 7.269 | 408 | 50.6 | 7.304 | 33.9 | 2.3 | 4 | 0.3 | 20.6 | 5 | 200.5 |  | 0.506 | 0.1086 | 2.3 | 1.1 | 0 | 2.4 | 200 | 34 | 7.2 | 50 | 0.0004 | 0.013 |  |  | 0.0015522 | 2.2352 | 200.5 | 0.10274 | 0.103 | 156.39 | 0.1086 |  |  | 0 |  | 282.0887 | 0.1086 | 0
AR24-072-015 | 0.25 | Julia | 12 | 8 |  | 2024-10-11 09:06 | 4309.7 |  | 4470.435 | 31.464 | 27.488 | 87.4 | 16.43 | 340 | 1.54 | 0.31 | 0.62 |  | 0.27 | 0.18 | 2.16 | 7.316 | 31.9 | 44.6 | 1.9 | 148.5 | 14.4 | 28 | 36.1 | 7.274 | 407 | 50 | 7.305 | 34 | 2.2 | 2.9 | 0.2 | 22.1 | 4.6 | 198.6 |  | 0.5 | 0.13182 | 2.7 | 0 | 0 | 2.4 | 200 | 34 | 7.2 | 50 | 0.0004 |  | 0.01593 | 0.0010482 | 0.0021836 | 3.1445 | 198.6 | 0.11128 | 0.1105 | 189.8184 |  | 0.13182 |  |  | 0.20816 | 342.3852 | 0.13182 | 0.20816
AR24-072-016 | 0.25 | Julia | 12 | 8 |  | 2024-10-11 09:07 | 4309.7 |  | 4489.725 | 24.68 | 21.777 | 88.2 | 16.31 | 340 | 1.48 | 0.3 | 0.69 |  | 0.24 | 0.18 | 2.05 | 7.33 | 33.1 | 42.8 | 1.78 | 149 | 15.4 | 29 | 34.6 | 7.288 | 406 | 51.4 | 7.305 | 33.9 | 2.2 | 3.3 | 0.3 | 22 | 4.9 | 200.1 |  | 0.514 | 0.13049 | 2.7 | 0 | 0 | 2.4 | 200 | 34 | 7.2 | 50 | 0.0004 |  | 0.015651 | 0.0013485 | 0.001743 | 2.51 | 200.1 | 0.10995 | 0.11 | 187.9095 |  | 0.13049 |  |  | 0.26984 | 338.9421 | 0.13049 | 0.26984
AR24-072-017 | 0.25 | No MPC | 12 | 8 |  | 2024-10-11 09:08 | 4309.7 |  | 3788.91 | 27.675 | 25.377 | 91.7 | 16.71 | 343 | 1.32 | 0.33 | 2.55 |  | 0.22 | 0.14 | 2.48 | 7.319 | 52.5 | 62.2 | 2.27 | 144.6 | 23.9 | 46.1 | 50.6 | 7.277 | 484 | 52.1 | 7.306 | 34 | 2.6 | 6.6 | 0.1 | 14.4 | 4.4 | 198.9 |  | 0.521 | 0.12114 | 2.1 | 0 | 0 | 2.4 | 200 | 34 | 7.2 | 50 | 0.0004 |  |  |  | 0.002019 | 2.9074 | 198.9 | 0.072398 | 0.072 | 174.4411 |  |  | 0.12114 | 0 |  | 314.6484 | 0.12114 | 0
AR24-072-018 | 0.25 | No MPC | 12 | 8 |  | 2024-10-11 09:09 | 4309.7 |  | 4070.835 | 21.449 | 19.5 | 90.9 | 16.35 | 333 | 1.37 | 0.32 | 2.55 |  | 0.21 | 0.16 | 2.22 | 7.313 | 40.3 | 61 | 2.42 | 143.6 | 18.1 | 35.4 | 49.6 | 7.271 | 408 | 56.7 | 7.303 | 34 | 2.3 | 6.7 | 0.2 | 14.6 | 4.4 | 198 |  | 0.567 | 0.092664 | 1.8 | 0 | 0 | 2.4 | 200 | 34 | 7.2 | 50 | 0.0004 |  |  |  | 0.0015444 | 2.2239 | 198 | 0.073737 | 0.073 | 133.4362 |  |  | 0.092664 | 0 |  | 240.6857 | 0.092664 | 0
FER640 | 1000 | Julia | 12 | 9 |  | 2024-10-12 08:45 | 4805.73 |  | 3776.085 | [32 empty] | 0 | 0 | -62332.3477 | -23036.9004 | 0 | 60 | 592000 | 34 | 7.2 | 50 | 0.0004 |  |  |  | 0 | 0 | 591400 |  |  | 0 |  | 0 |  |  | 0 | 0 | 0 | 0
AR24-072-011 | 0.25 | No MPC | 12 | 9 |  | 2024-10-12 08:13 | 4805.73 |  | 4718.79 | 20.31 | 18.126 | 89.2 | 16.4 | 336 | 1.43 | 0.31 | 2.96 |  | 0.22 | 0.15 | 1.73 | 7.292 | 37.3 | 62.2 | 2.03 | 143.2 | 15.9 | 32.7 | 50.6 | 7.251 | 405 | 50.5 | 7.304 | 34 | 2 | 7.9 | 0.3 | 17.7 | 4 | 197.1 |  | 0.505 | 0.085743 | 2.1 | 0 | 0 | 2.4 | 200 | 34 | 7.2 | 50 | 0.0004 |  |  |  | 0.0014291 | 2.0578 | 197.1 | 0.089802 | 0.0885 | 123.4703 |  |  | 0.085743 | 0 |  | 222.7097 | 0.085743 | 0
AR24-072-012 | 0.25 | No MPC | 12 | 9 |  | 2024-10-12 07:48 | 4805.73 |  | 4821.33 | 19.646 | 17.206 | 87.6 | 16.24 | 339 | 1.41 | 0.32 | 2.85 |  | 0.2 | 0.17 | 1.99 | 7.298 | 31.2 | 64.4 | 2.11 | 142.5 | 13.5 | 27.3 | 52.5 | 7.256 | 411 | 49.6 | 7.306 | 34 | 2.1 | 7.3 | 0.3 | 17.7 | 4.3 | 196.3 |  | 0.496 | 0.081061 | 2.4 | 0 | 0 | 2.4 | 200 | 34 | 7.2 | 50 | 0.0004 |  |  |  | 0.001351 | 1.9455 | 196.3 | 0.090168 | 0.0885 | 116.7277 |  |  | 0.081061 | 0 |  | 210.5478 | 0.081061 | 0
AR24-072-013 | 0.25 | Python | 12 | 9 |  |  | 4805.73 | [34 empty] | 0 | 0 | 0 | 0 | 0 | 2.4 | 200 | 34 | 7.2 | 50 | 0.0004 |  |  |  | 0 | 0 | 176 |  |  | 0 | 0 |  |  | 1.32 |  | 0 | 0 | 1.32
AR24-072-014 | 0.25 | Python | 12 | 9 |  | 2024-10-12 07:51 | 4805.73 |  | 4869.135 | 21.117 | 18.507 | 87.6 | 16.71 | 347 | 1.46 | 0.31 | 0.96 |  | 0.25 | 0.18 | 1.93 | 7.305 | 37 | 54.3 | 1.67 | 152.6 | 16.3 | 32.4 | 44.1 | 7.264 | 409 | 49.8 | 7.304 | 34 | 2.3 | 4.9 | 0.3 | 23.1 | 5 | 200.2 |  | 0.498 | 0 | 2.5 | 0 | 0 | 2.4 | 200 | 34 | 7.2 | 50 | 0.0004 |  |  |  | 0.001482 | 2.1341 | 200.2 | 0.11538 | 0.1155 | 0 | 0 |  |  | 1.021 |  | 0 | 0 | 1.021
AR24-072-015 | 0.25 | Julia | 12 | 9 |  | 2024-10-12 07:53 | 4805.73 |  | 5030.49 | 21.672 | 18.122 | 83.6 | 16.41 | 351 | 1.61 | 0.32 | 0.65 |  | 0.28 | 0.39 | 1.93 | 7.31 | 30.3 | 48.2 | 1.87 | 156.1 | 13.5 | 26.6 | 39 | 7.268 | 406 | 50.4 | 7.302 | 34 | 2.2 | 3.6 | 0.3 | 25.1 | 4.9 | 198.5 |  | 0.504 | 0 | 3 | 0.3 | 0 | 2.4 | 200 | 34 | 7.2 | 50 | 0.0004 |  |  |  | 0.0014389 | 2.072 | 198.5 | 0.12645 | 0.1255 | 0 |  | 0 |  |  | 0 | 0 | 0 | 0
AR24-072-016 | 0.25 | Julia | 12 | 9 |  | 2024-10-12 07:54 | 4805.73 |  | 5038.74 | 22.402 | 19.074 | 85.1 | 16.46 | 350 | 1.57 | 0.31 | 0.67 |  | 0.27 | 0.29 | 1.78 | 7.304 | 35.3 | 42.8 | 1.76 | 154.6 | 15.5 | 31 | 34.7 | 7.263 | 406 | 49.3 | 7.303 | 34 | 2.2 | 3.9 | 0.3 | 25 | 5.2 | 200.1 |  | 0.493 | 0 | 3 | 0.3 | 0 | 2.4 | 200 | 34 | 7.2 | 50 | 0.0004 |  |  |  | 0.0015267 | 2.1984 | 200.1 | 0.12494 | 0.125 | 0 |  | 0 |  |  | 0 | 0 | 0 | 0
AR24-072-017 | 0.25 | No MPC | 12 | 9 |  | 2024-10-12 07:55 | 4805.73 |  | 4396.605 | 19.828 | 17.615 | 88.8 | 16.71 | 351 | 1.34 | 0.32 | 3.01 |  | 0.25 | 0.15 | 2.31 | 7.299 | 51.3 | 57 | 1.99 | 150.1 | 22.2 | 45 | 46.2 | 7.257 | 634 | 44.9 | 7.303 | 34 | 2.6 | 7.7 | 0.2 | 17.1 | 4.4 | 199.3 |  | 0.449 | 0.084256 | 2.7 | 0 | 0 | 2.4 | 200 | 34 | 7.2 | 50 | 0.0004 |  |  |  | 0.0014043 | 2.0221 | 199.3 | 0.0858 | 0.0855 | 121.3287 |  |  | 0.084256 | 0 |  | 218.8469 | 0.084256 | 0
AR24-072-018 | 0.25 | No MPC | 12 | 9 |  | 2024-10-12 08:00 | 4805.73 |  |  | 20.274 | 18.19 | 89.7 | 16.41 | 343 | 1.38 | 0.31 | 2.62 |  | 0.21 | 0.16 | 1.97 | 7.301 | 39.3 | 59.8 | 2.19 | 144.5 | 17.1 | 34.4 | 48.5 | 7.259 | 424 | 49.6 | 7.306 | 34 | 2.3 | 7.9 | 0.2 | 16.7 | 4.4 | 197.3 |  | 0.496 | 0.086133 | 2.1 | 0 | 0 | 2.4 | 200 | 34 | 7.2 | 50 | 0.0004 |  |  |  | 0.0014356 | 2.0672 | 197.3 | 0.084643 | 0.0835 | 124.0319 |  |  | 0.086133 | 0 |  | 223.7228 | 0.086133 | 0
FER640 | 1000 | Julia | 12 | 10 |  |  | 5497.99 | [34 empty] | 0 | 0 | 0 | 0 | 0 | 60 | 592000 | 34 | 7.2 | 50 | 0.0004 |  |  |  | 0 | 0 | 591340 |  |  | 0 |  | 0 |  |  | 0 | 0 | 0 | 0
AR24-072-011 | 0.25 | No MPC | 12 | 10 |  |  | 5497.99 | [34 empty] | 0 | 0 | -17.7 | -4 | 0 | 2.4 | 200 | 34 | 7.2 | 50 | 0.0004 |  |  |  | 0 | 0 | 173.6 |  |  | 0 |  |  | 0 | 1.302 |  | 0 | 0 | 1.302
AR24-072-012 | 0.25 | No MPC | 12 | 10 |  |  | 5497.99 | [34 empty] | 0 | 0 | -17.7 | -4.3 | 0 | 2.4 | 200 | 34 | 7.2 | 50 | 0.0004 |  |  |  | 0 | 0 | 173.6 |  |  | 0 |  |  | 0 | 1.302 |  | 0 | 0 | 1.302
AR24-072-013 | 0.25 | Python | 12 | 10 |  |  | 5497.99 | [34 empty] | 0 | 0 | 0 | 0 | 0 | 2.4 | 200 | 34 | 7.2 | 50 | 0.0004 |  |  |  | 0 | 0 | 173.6 |  |  | 0 | 0 |  |  | 1.302 |  | 0 | 0 | 1.302
AR24-072-014 | 0.25 | Python | 12 | 10 |  |  | 5497.99 | [34 empty] | 0 | 0 | -23.1 | -5 | 0 | 2.4 | 200 | 34 | 7.2 | 50 | 0.0004 |  |  |  | 0 | 0 | 173.6 |  |  | 0 | 0 |  |  | 1.302 |  | 0 | 0 | 1.302
AR24-072-015 | 0.25 | Julia | 12 | 10 |  |  | 5497.99 | [34 empty] | 0 | 0 | -25.1 | -4.9 | 0 | 2.4 | 200 | 34 | 7.2 | 50 | 0.0004 |  |  |  | 0 | 0 | 173.6 |  |  | 0 |  | 0 |  |  | 0 | 0 | 0 | 0
AR24-072-016 | 0.25 | Julia | 12 | 10 |  |  | 5497.99 | [34 empty] | 0 | 0 | -25 | -5.2 | 0 | 2.4 | 200 | 34 | 7.2 | 50 | 0.0004 |  |  |  | 0 | 0 | 173.6 |  |  | 0 |  | 0 |  |  | 0 | 0 | 0 | 0
AR24-072-017 | 0.25 | No MPC | 12 | 10 |  |  | 5497.99 | [34 empty] | 0 | 0 | -17.1 | -4.4 | 0 | 2.4 | 200 | 34 | 7.2 | 50 | 0.0004 |  |  |  | 0 | 0 | 173.6 |  |  | 0 |  |  | 0 | 1.302 |  | 0 | 0 | 1.302
AR24-072-018 | 0.25 | No MPC | 12 | 10 |  |  | 5497.99 | [34 empty] | 0 | 0 | -16.7 | -4.4 | 0 | 2.4 | 200 | 34 | 7.2 | 50 | 0.0004 |  |  |  | 0 | 0 | 173.6 |  |  | 0 |  |  | 0 | 1.302 |  | 0 | 0 | 1.302
FER640 | 1000 | Julia | 12 | 11 |  |  | 6057.48 | [34 empty] | 0 | 0 | 0 | 0 | 0 | 60 | 592000 | 34 | 7.2 | 50 | 0.0004 |  |  |  | 0 | 0 | 591280 |  |  | 0 |  | 0 |  |  | 0 | 0 | 0 | 0
AR24-072-011 | 0.25 | No MPC | 12 | 11 |  |  | 6057.48 | [34 empty] | 0 | 0 | 0 | 0 | 0 | 2.4 | 200 | 34 | 7.2 | 50 | 0.0004 |  |  |  | 0 | 0 | 171.2 |  |  | 0 |  |  | 0 | 1.284 |  | 0 | 0 | 1.284
AR24-072-012 | 0.25 | No MPC | 12 | 11 |  |  | 6057.48 | [34 empty] | 0 | 0 | 0 | 0 | 0 | 2.4 | 200 | 34 | 7.2 | 50 | 0.0004 |  |  |  | 0 | 0 | 171.2 |  |  | 0 |  |  | 0 | 1.284 |  | 0 | 0 | 1.284
AR24-072-013 | 0.25 | Python | 12 | 11 |  |  | 6057.48 | [34 empty] | 0 | 0 | 0 | 0 | 0 | 2.4 | 200 | 34 | 7.2 | 50 | 0.0004 |  |  |  | 0 | 0 | 171.2 |  |  | 0 | 0 |  |  | 1.284 |  | 0 | 0 | 1.284
AR24-072-014 | 0.25 | Python | 12 | 11 |  |  | 6057.48 | [34 empty] | 0 | 0 | 0 | 0 | 0 | 2.4 | 200 | 34 | 7.2 | 50 | 0.0004 |  |  |  | 0 | 0 | 171.2 |  |  | 0 | 0 |  |  | 1.284 |  | 0 | 0 | 1.284
AR24-072-015 | 0.25 | Julia | 12 | 11 |  |  | 6057.48 | [34 empty] | 0 | 0 | 0 | 0 | 0 | 2.4 | 200 | 34 | 7.2 | 50 | 0.0004 |  |  |  | 0 | 0 | 171.2 |  |  | 0 |  | 0 |  |  | 0 | 0 | 0 | 0
AR24-072-016 | 0.25 | Julia | 12 | 11 |  |  | 6057.48 | [34 empty] | 0 | 0 | 0 | 0 | 0 | 2.4 | 200 | 34 | 7.2 | 50 | 0.0004 |  |  |  | 0 | 0 | 171.2 |  |  | 0 |  | 0 |  |  | 0 | 0 | 0 | 0
AR24-072-017 | 0.25 | No MPC | 12 | 11 |  |  | 6057.48 | [34 empty] | 0 | 0 | 0 | 0 | 0 | 2.4 | 200 | 34 | 7.2 | 50 | 0.0004 |  |  |  | 0 | 0 | 171.2 |  |  | 0 |  |  | 0 | 1.284 |  | 0 | 0 | 1.284
AR24-072-018 | 0.25 | No MPC | 12 | 11 |  |  | 6057.48 | [34 empty] | 0 | 0 | 0 | 0 | 0 | 2.4 | 200 | 34 | 7.2 | 50 | 0.0004 |  |  |  | 0 | 0 | 171.2 |  |  | 0 |  |  | 0 | 1.284 |  | 0 | 0 | 1.284
FER640 | 1000 | Julia | 12 | 12 |  |  | 6478.05 | [34 empty] | 0 | 0 | 0 | 0 | 0 | 60 | 592000 | 34 | 7.2 | 50 | 0.0004 |  |  |  | 0 | 0 | 591220 |  |  | 0 |  | 0 |  |  | 0 | 0 | 0 | 0
AR24-072-011 | 0.25 | No MPC | 12 | 12 |  |  | 6478.05 | [34 empty] | 0 | 0 | 0 | 0 | 0 | 2.4 | 200 | 34 | 7.2 | 50 | 0.0004 |  |  |  | 0 | 0 | 168.8 |  |  | 0 |  |  | 0 | 1.266 |  | 0 | 0 | 1.266
AR24-072-012 | 0.25 | No MPC | 12 | 12 |  |  | 6478.05 | [34 empty] | 0 | 0 | 0 | 0 | 0 | 2.4 | 200 | 34 | 7.2 | 50 | 0.0004 |  |  |  | 0 | 0 | 168.8 |  |  | 0 |  |  | 0 | 1.266 |  | 0 | 0 | 1.266
AR24-072-013 | 0.25 | Python | 12 | 12 |  |  | 6478.05 | [34 empty] | 0 | 0 | 0 | 0 | 0 | 2.4 | 200 | 34 | 7.2 | 50 | 0.0004 |  |  |  | 0 | 0 | 168.8 |  |  | 0 | 0 |  |  | 1.266 |  | 0 | 0 | 1.266
AR24-072-014 | 0.25 | Python | 12 | 12 |  |  | 6478.05 | [34 empty] | 0 | 0 | 0 | 0 | 0 | 2.4 | 200 | 34 | 7.2 | 50 | 0.0004 |  |  |  | 0 | 0 | 168.8 |  |  | 0 | 0 |  |  | 1.266 |  | 0 | 0 | 1.266
AR24-072-015 | 0.25 | Julia | 12 | 12 |  |  | 6478.05 | [34 empty] | 0 | 0 | 0 | 0 | 0 | 2.4 | 200 | 34 | 7.2 | 50 | 0.0004 |  |  |  | 0 | 0 | 168.8 |  |  | 0 |  | 0 |  |  | 0 | 0 | 0 | 0
AR24-072-016 | 0.25 | Julia | 12 | 12 |  |  | 6478.05 | [34 empty] | 0 | 0 | 0 | 0 | 0 | 2.4 | 200 | 34 | 7.2 | 50 | 0.0004 |  |  |  | 0 | 0 | 168.8 |  |  | 0 |  | 0 |  |  | 0 | 0 | 0 | 0
AR24-072-017 | 0.25 | No MPC | 12 | 12 |  |  | 6478.05 | [34 empty] | 0 | 0 | 0 | 0 | 0 | 2.4 | 200 | 34 | 7.2 | 50 | 0.0004 |  |  |  | 0 | 0 | 168.8 |  |  | 0 |  |  | 0 | 1.266 |  | 0 | 0 | 1.266
AR24-072-018 | 0.25 | No MPC | 12 | 12 |  |  | 6478.05 | [34 empty] | 0 | 0 | 0 | 0 | 0 | 2.4 | 200 | 34 | 7.2 | 50 | 0.0004 |  |  |  | 0 | 0 | 168.8 |  |  | 0 |  |  | 0 | 1.266 |  | 0 | 0 | 1.266