## MasterDataTable
Batch Data | [5 empty] | Offline Data | [23 empty] | Online Data | [18 empty] | Process Setpoints |  |  |  |  | MPC Data |  |  | Calculations | [10 empty] | Final Values
Batch | Controller | iVCC | Day | Comments | Sample Time | Reference Titer | HPLC Titer | IGG | TCC | VCC | Viability | Diam | Osmolality | Ammonium | Calcium | Glucose | Used in Feed? | Glutamine | Glutamate | Lactate | pH | CO2 | pO2 | Potassium | Sodium | Bicarbonate | pCO2 at Temp | pO2 at Temp | pH at Temp | Agitation Rate (rpm) | DO Raw | Online pH | DO | Vessel Temp (*C) | Base Pumped (mL) | Acid Pumped (mL) | Antifoam Amount (mL) | Feed Flow Rate (mL/min) | Cumulative Feed Amount (mL) | Cumulative Glucose Amount (mL) | Feed Bottle Weight (g) | Reactor Scale Weight (g) | Reactor Scale Offset (g) | Reactor Scale True Weight (g) | Daily Feed Amount (mL) | Daily Glucose Amount (mL) | Daily Feed Weight (g) | Sample Volume | Initial_Volume | Temperature | pH_setpoint | DO | CD96 CSFR Setpoint | Model Feed Input Python | Model Feed Input Julia | Model Glucose Input Julia | Feed Flow Rate based on CSFR (mL/min) | Feed Fed based on CSFR (mL) | Volume | Cumulative_Normalized_Feed_Current WV | Cumulative_Normalized_Feed_Initial WV | Amount of Future Feed | Feed Rate (mL/min) Python | Feed Rate (mL/min) Julia | Feed Rate based on CSFR (mL/min) | Amount of Glucose to Feed (mL) | Amount of Glucose (mL) Julia | Pump RPM | Flow Rates to Copy to System | Glucose to Copy to System
MR24-045-801 | Julia | 12 | 0 |  | 2024-08-29 12:44 | 146.51 |  | 121.7636 | 12.8 | 12.6 | 99.2 | 17.2 | 320 | 0.67 | 0.7 | 6.03 |  | 0.72 | 2.45 | 0.95 | 7.216 | 64 | 34.4 | 6.93 | 112.2 | 25.2 | 56.1 | 27.8 | 7.256 | 299 | 50.4 | 7.09 | 0.504 | 34 | 2.88 | 0 | 0 | 0.0049734 | 0 | 0 | 685 | 1830 | 137.12 | 1692.88 | 0 | 0 | 0 | 10 | 1700 | 34 | 7.2 | 50 | 0.0003 |  | 0.0042305 | 0 | 0.0063991 | 9.2147 | 1692.88 | 0 | 0 | 7.1617 |  | 0.0049734 |  |  | 0 | 12.9179 | 0.0049734 | 0
MR24-045-802 | Julia | 12 | 0 |  | 2024-08-29 12:58 | 146.51 |  | 124.4211 | 12.1 | 11.9 | 97.9 | 16.7 | 323 | 0.64 | 0.61 | 5.86 |  | 0.97 | 2.49 | 1.02 | 7.244 | 72.8 | 68.5 | 6.59 | 109.1 | 30.7 | 63.9 | 55.9 | 7.285 | 299 | 49.6 | 7.09 | 0.496 | 34 | 4.23 | 0 | 0 | 0.0050827 | 0 | 0 | 692 | 1740 | 45.77 | 1694.23 | 0 | 0 | 0 | 10 | 1700 | 34 | 7.2 | 50 | 0.0003 |  | 0.00432 | 0 | 0.0060484 | 8.7097 | 1694.23 | 0 | 0 | 7.319 |  | 0.0050827 |  |  | 0 | 13.2017 | 0.0050827 | 0
MR24-045-803 | Julia | 12 | 0 |  | 2024-08-29 13:07 | 146.51 |  | 124.0422 | 12.6 | 12.4 | 97.9 | 16.7 | 322 | 0.66 | 0.61 | 5.81 |  | 0.99 | 2.44 | 1.03 | 7.323 | 54 | 77.1 | 6.62 | 108.8 | 27.3 | 47.3 | 63.2 | 7.366 | 301 | 49.9 | 7.09 | 0.499 | 34 | 4.3 | 0 | 0 | 0.0051296 | 0 | 0 | 683 | 1779 | 84.7 | 1694.3 | 0 | 0 | 0 | 10 | 1700 | 34 | 7.2 | 50 | 0.0003 |  | 0.0043597 | 0 | 0.0063028 | 9.076 | 1694.3 | 0 | 0 | 7.3866 |  | 0.0051296 |  |  | 0 | 13.3236 | 0.0051296 | 0
MR24-045-804 | Python | 12 | 0 |  | 2024-08-29 13:47 | 146.51 |  | 134.7627 | 13.5 | 13.3 | 98.3 | 17 | 324 | 0.74 | 0.69 | 5.67 |  | 0.72 | 2.42 | 1.13 | 7.244 | 70.1 | 52.8 | 6.79 | 115.2 | 29.5 | 61.5 | 42.8 | 7.285 | 299 | 50.2 | 7.09 | 0.502 | 34 | 5.58 | 0 | 0 | 0.0068294 | 0 | 0 | 680 | 1743 | 47.42 | 1695.58 | 0 | 0 | 0 | 10 | 1700 | 34 | 7.2 | 50 | 0.0003 | 0.0058 |  |  | 0.0067654 | 9.7421 | 1695.58 | 0 | 0 | 9.8344 | 0.0068294 |  |  | 0 |  | 17.7388 | 0.0068294 | 0
MR24-045-805 | Python | 12 | 0 |  | 2024-08-29 13:59 | 146.51 |  | 128.9448 | 12.7 | 12.5 | 98.1 | 17 | 324 | 0.75 | 0.65 | 5.71 |  | 0.71 | 2.41 | 1.13 | 7.231 | 71.5 | 49.5 | 6.69 | 111.9 | 29.2 | 62.7 | 40.1 | 7.272 | 302 | 50.2 | 7.09 | 0.502 | 34 | 5.44 | 0 | 0 | 0.0093014 | 0 | 0 | 661 | 1829 | 133.56 | 1695.44 | 0 | 0 | 0 | 10 | 1700 | 34 | 7.2 | 50 | 0.0003 | 0.0079 |  |  | 0.0063579 | 9.1554 | 1695.44 | 0 | 0 | 13.394 | 0.0093014 |  |  | 0 |  | 24.1594 | 0.0093014 | 0
MR24-045-806 | Python | 12 | 0 |  | 2024-08-29 14:06 | 146.51 |  | 129.1817 | 12.2 | 12 | 98.2 | 17 | 325 | 0.76 | 0.66 | 5.66 |  | 0.63 | 2.43 | 1.18 | 7.266 | 67.8 | 61.7 | 6.66 | 112.3 | 30 | 59.5 | 50.2 | 7.307 | 300 | 49.6 | 7.08 | 0.496 | 34 | 6.34 | 0 | 0 | 0.0088351 | 0 | 0 | 689 | 1748 | 51.66 | 1696.34 | 0 | 0 | 0 | 10 | 1700 | 34 | 7.2 | 50 | 0.0003 | 0.0075 |  |  | 0.0061068 | 8.7938 | 1696.34 | 0 | 0 | 12.7225 | 0.0088351 |  |  | 0 |  | 22.9483 | 0.0088351 | 0
MR24-045-801 | Julia | 12 | 1 |  | 2024-08-30 08:52 | 509.83 |  | 456.7194 | 18.9 | 18.6 | 98.1 | 17.2 | 319 | 1.85 | 0.66 | 0.78 |  | 0.46 | 2.6 | 3.06 | 7.036 | 102.5 | 0 | 5.32 | 143.8 | 26.5 | 89.9 | 0 | 7.073 | 301 | 50.4 | 7.1 | 0.504 | 34 | 15.95 | 0 | 0 | 0.0073139 | 5 | 0 | 680 | 1820 | 137.12 | 1682.88 | 5 | 0 | 5 | 15 | 1700 | 34 | 7.2 | 50 | 0.0003 |  | 0.0062284 | 0.010182 | 0.0094355 | 13.5871 | 1690.95 | 0.0029569 | 0.0029412 | 10.532 |  | 0.0073139 |  |  | 17.2172 | 18.9971 | 0.0073139 | 17.2172
MR24-045-802 | Julia | 12 | 1 |  | 2024-08-30 09:02 | 509.83 |  | 450.4611 | 18.4 | 18.1 | 98.7 | 17.3 | 325 | 1.73 | 0.56 | 0.86 |  | 0.47 | 2.57 | 3.06 | 7.039 | 110.8 | 40.6 | 4.93 | 130.9 | 28.8 | 97.2 | 32.9 | 7.076 | 301 | 50 | 7.1 | 0.5 | 34 | 17.3 | 0 | 0 | 0.0074155 | 5 | 0 | 687 | 1733 | 45.77 | 1687.23 | 5 | 0 | 5 | 15 | 1700 | 34 | 7.2 | 50 | 0.0003 |  | 0.00631 | 0.0099387 | 0.0091892 | 13.2324 | 1692.3 | 0.0029546 | 0.0029412 | 10.6784 |  | 0.0074155 |  |  | 16.8193 | 19.2612 | 0.0074155 | 16.8193
MR24-045-803 | Julia | 12 | 1 |  | 2024-08-30 09:09 | 509.83 |  | 444.0474 | 18.6 | 18.3 | 98.5 | 17.3 | 305 | 1.78 | 0.6 | 1.49 |  | 0.49 | 2.52 | 2.56 | 6.979 | 89.9 | 32.8 | 5.06 | 122.7 | 20.3 | 78.8 | 26.6 | 7.014 | 299 | 47.4 | 7.1 | 0.474 | 34 | 10.66 | 0.65 | 0 | 0.0067023 | 5 | 0 | 676 | 1770 | 84.7 | 1685.3 | 5 | 0 | 7 | 15 | 1700 | 34 | 7.2 | 50 | 0.0003 |  | 0.0057233 | 0.0086286 | 0.0092578 | 13.3313 | 1686.31 | 0.0029651 | 0.0029412 | 9.6513 |  | 0.0067023 |  |  | 14.5505 | 17.4086 | 0.0067023 | 14.5505
MR24-045-804 | Python | 12 | 1 | Glucose Strategy: feed up to 5g/L | 2024-08-30 09:21 | 509.83 |  | 463.0506 | 18.2 | 17.9 | 98.6 | 17.5 | 323 | 1.77 | 0.58 | 1.15 |  | 0.49 | 2.62 | 2.99 | 7.046 | 103.5 | 35.4 | 4.91 | 131.5 | 27.3 | 90.7 | 28.6 | 7.083 | 299 | 53 | 7.1 | 0.53 | 34 | 16.1 | 0.01 | 0 | 0.0052941 | 8 | 0 | 671 | 1739 | 47.42 | 1691.58 | 8 | 0 | 9 | 15 | 1700 | 34 | 7.2 | 50 | 0.0003 | 0.0045 |  |  | 0.0090974 | 13.1002 | 1694.11 | 0.0047222 | 0.0047059 | 7.6235 | 0.0052941 |  |  | 16.3058 |  | 13.7509 | 0.0052941 | 16.3058
MR24-045-805 | Python | 12 | 1 | Glucose Strategy: feed up to 5g/L | 2024-08-30 09:45 | 509.83 |  | 447.8328 | 17.4 | 17.1 | 98.4 | 17.6 | 334 | 2.04 | 0.57 | 1.65 |  | 0.56 | 2.76 | 3.07 | 7.052 | 110.1 | 38.6 | 4.96 | 134.6 | 29.5 | 96.5 | 31.2 | 7.089 | 301 | 49.7 | 7.1 | 0.497 | 34 | 17.74 | 0 | 0 | 0.0070781 | 11 | 0 | 651 | 1836 | 133.56 | 1702.44 | 11 | 0 | 10 | 15 | 1700 | 34 | 7.2 | 50 | 0.0003 | 0.006 |  |  | 0.0087145 | 12.5489 | 1698.74 | 0.0064754 | 0.0064706 | 10.1924 | 0.0070781 |  |  | 14.2269 |  | 18.3846 | 0.0070781 | 14.2269
MR24-045-806 | Python | 12 | 1 | Glucose Strategy: feed up to 5g/L | 2024-08-30 09:53 | 509.83 |  | 447.0519 | 17.1 | 16.8 | 98.2 | 17.5 | 331 | 1.84 | 0.57 | 1.34 |  | 0.53 | 2.72 | 3.19 | 7.049 | 100.7 | 35.7 | 4.91 | 133.5 | 26.8 | 88.3 | 28.8 | 7.086 | 301 | 49.5 | 7.1 | 0.495 | 34 | 17.43 | 0.23 | 0 | 0.0070777 | 11 | 0 | 680 | 1752 | 51.66 | 1700.34 | 11 | 0 | 9 | 15 | 1700 | 34 | 7.2 | 50 | 0.0003 | 0.006 |  |  | 0.0085612 | 12.3282 | 1698.66 | 0.0064757 | 0.0064706 | 10.192 | 0.0070777 |  |  | 15.5427 |  | 18.3838 | 0.0070777 | 15.5427
MR24-045-801 | Julia | 12 | 2 |  | 2024-08-31 11:37 | 997.91 |  | 981.64 | 24.9 | 24.2 | 97.2 | 16.9 | 310 | 1.11 | 0.47 | 0.26 |  | 0.08 | 0.09 | 3.28 | 7.11 | 112.4 | 0 | 3 | 134.6 | 34.5 | 98.6 | 0 | 7.148 | 301 | 54.9 | 7.14 | 0.549 | 34 | 18.97 | 0 | 1 | 0.015983 | 16 | 18 | 669 | 1807 | 137.12 | 1669.88 | 11 | 18 | 11 | 15 | 1700 | 34 | 7.2 | 50 | 0.0003 |  | 0.013467 | 0.0079375 | 0.012407 | 17.8663 | 1708.97 | 0.0093624 | 0.0094118 | 23.0151 |  | 0.015983 |  |  | 13.5649 | 41.5135 | 0.015983 | 13.5649
MR24-045-802 | Julia | 12 | 2 |  | 2024-08-31 11:41 | 997.91 |  | 975.91 | 23.9 | 23.3 | 97.7 | 17 | 314 | 1.02 | 0.46 | 0.09 |  | 0.1 | 0.08 | 3.29 | 7.159 | 112.7 | 38.4 | 2.94 | 138.7 | 38.8 | 98.9 | 31.1 | 7.198 | 300 | 57.4 | 7.19 | 0.574 | 34 | 21.172 | 0 | 1 | 0.016062 | 16 | 17 | 675 | 1717 | 45.77 | 1671.23 | 11 | 17 | 12 | 15 | 1700 | 34 | 7.2 | 50 | 0.0003 |  | 0.013525 | 0.0083405 | 0.011954 | 17.2139 | 1710.172 | 0.0093558 | 0.0094118 | 23.13 |  | 0.016062 |  |  | 14.2637 | 41.7208 | 0.016062 | 14.2637
MR24-045-803 | Julia | 12 | 2 |  | 2024-08-31 11:46 | 997.91 |  | 979.04 | 23.1 | 22.6 | 97.6 | 16.6 |  | 0.87 | 0.47 | 0.41 |  | 0.19 | 0.22 | 2.36 | 7.15 | 96.2 | 19.8 | 3.22 | 126.8 | 32.5 | 84.3 | 16 | 7.19 | 299 | 50.3 | 7.24 | 0.503 | 34 | 13.597 | 0.6465 | 1 | 0.010284 | 15 | 15 | 664 | 1733 | 84.7 | 1648.3 | 10 | 15 | 12 | 15 | 1700 | 34 | 7.2 | 50 | 0.0003 |  | 0.0087096 | 0.0098993 | 0.011528 | 16.5998 | 1700.2435 | 0.0088223 | 0.0088235 | 14.8084 |  | 0.010284 |  |  | 16.8313 | 26.7107 | 0.010284 | 16.8313
MR24-045-804 | Python | 12 | 2 | Glucose Strategy: feed up to 3g/L if under 1.5 g/L, CSFR was used since model predicted low feed | 2024-08-31 11:50 | 997.91 |  | 963.83 | 21.9 | 21.3 | 97.4 | 17 | 318 | 0.95 | 0.45 | 0.3 |  | 0.13 | 0.09 | 3.19 | 7.153 | 113.8 | 39.4 | 3.09 | 137.7 | 38.7 | 99.8 | 31.9 | 7.193 | 300 | 52.1 | 7.19 | 0.521 | 34 | 20.531 | 0.0144 | 1 | 0 | 16 | 17 | 662 | 1727 | 47.42 | 1679.58 | 8 | 17 | 9 | 15 | 1700 | 34 | 7.2 | 50 | 0.0003 |  |  |  | 0.010924 | 15.7306 | 1709.5454 | 0.0093592 | 0.0094118 | 0 | 0 |  |  | 11.5394 |  | 0 | 0 | 11.5394
MR24-045-805 | Python | 12 | 2 | Glucose Strategy: feed up to 3g/L if under 1.5 g/L, CSFR was used since model predicted low feed | 2024-08-31 11:55 | 997.91 |  | 933.7 | 22 | 21.4 | 97.6 | 17.4 | 329 | 0.96 | 0.46 | 0.35 |  | 0.22 | 0.62 | 3.56 | 7.156 | 113 | 58.1 | 3.03 | 144.9 | 38.7 | 99.1 | 47.2 | 7.195 | 302 | 51.8 | 7.16 | 0.518 | 34 | 22.977 | 0 | 1 | 0 | 22 | 15 | 636 | 1770 | 133.56 | 1636.44 | 11 | 15 | 15 | 15 | 1700 | 34 | 7.2 | 50 | 0.0003 |  |  |  | 0.011017 | 15.8639 | 1715.977 | 0.012821 | 0.012941 | 0 | 0 |  |  | 11.3683 |  | 0 | 0 | 11.3683
MR24-045-806 | Python | 12 | 2 | Glucose Strategy: feed up to 3g/L if under 1.5 g/L, CSFR was used since model predicted low feed | 2024-08-31 12:00 | 997.91 |  | 957.65 | 22.6 | 22 | 97.3 | 17.2 | 322 | 0.85 | 0.45 | 0.22 |  | 0.2 | 0.44 | 3.7 | 7.169 | 96.3 | 44.2 | 3.04 | 141 | 34 | 84.5 | 35.8 | 7.209 | 301 | 48.4 | 7.2 | 0.484 | 34 | 22.199 | 0.02299 | 1 | 0 | 21 | 16 | 668 | 1731 | 51.66 | 1679.34 | 10 | 16 | 12 | 15 | 1700 | 34 | 7.2 | 50 | 0.0003 |  |  |  | 0.01132 | 16.3015 | 1715.222 | 0.012243 | 0.012353 | 0 | 0 |  |  | 11.9208 |  | 0 | 0 | 11.9208
MR24-045-801 | Julia | 12 | 3 |  | 2024-09-01 13:54 | 1505.08 |  | 1585.94 | 22 | 21 | 95.7 | 16.6 | 333 | 1.43 | 0.4 | 1.31 |  | 0.15 | 0.04 | 2.75 | 7.254 | 104.4 | 0 | 2.88 | 141 | 44.9 | 91.5 | 0 | 7.295 | 301 | 50.9 | 7.29 | 0.509 | 34 | 22.065 | 0.4597 | 1.7 | 0.0097818 | 39.34 | 31.99 | 642 | 1805 | 137.12 | 1667.88 | 23.34 | 13.99 | 27 | 15 | 1700 | 34 | 7.2 | 50 | 0.0003 |  | 0.0081161 | 0.0079073 | 0.010934 | 15.745 | 1735.5547 | 0.022667 | 0.023141 | 14.0859 |  | 0.0097818 |  |  | 13.7236 | 25.4074 | 0.0097818 | 13.7236
MR24-045-802 | Julia | 12 | 3 |  | 2024-09-01 13:58 | 1505.08 |  | 1561.79 | 25.7 | 24.7 | 96.2 | 16.9 | 333 | 1.45 | 0.39 | 1.22 |  | 0.17 | 0.03 | 2.86 | 7.246 | 114.6 | 27.3 | 2.7 | 145.6 | 48.5 | 100.5 | 22.1 | 7.287 | 301 | 48.1 | 7.27 | 0.481 | 34 | 24.568 | 0.8907 | 1.08 | 0.010925 | 39.74 | 32.46 | 647 | 1733 | 45.77 | 1687.23 | 23.74 | 15.46 | 28 | 15 | 1700 | 34 | 7.2 | 50 | 0.0003 |  | 0.0090475 | 0.0076771 | 0.012884 | 18.553 | 1738.7387 | 0.022856 | 0.023376 | 15.7313 |  | 0.010925 |  |  | 13.3485 | 28.3754 | 0.010925 | 13.3485
MR24-045-803 | Julia | 12 | 3 |  | 2024-09-01 14:05 | 1505.08 |  | 1559.4 | 27.6 | 26.3 | 95.5 | 16 | 314 | 1.7 | 0.41 | 0.4 |  | 0.16 | 0.04 | 2.72 | 7.281 | 92.1 | 42.7 | 3.41 | 138.1 | 42.3 | 80.7 | 34.5 | 7.323 | 299 | 50.1 | 7.3 | 0.501 | 34 | 20.34 | 0.7758 | 2.22 | 0.017281 | 30.62 | 32.63 | 646 | 1756 | 84.7 | 1671.3 | 15.62 | 17.63 | 18 | 15 | 1700 | 34 | 7.2 | 50 | 0.0003 |  | 0.014412 | 0.0071167 | 0.013623 | 19.6168 | 1726.5858 | 0.017734 | 0.018012 | 24.8843 |  | 0.017281 |  |  | 12.2876 | 44.8852 | 0.017281 | 12.2876
MR24-045-804 | Python | 12 | 3 |  | 2024-09-01 14:13 | 1505.08 |  | 1532.5 | 22 | 20.5 | 93.3 | 16.5 | 340 | 2.78 | 0.42 | 0.05 |  | 0.12 | 0.04 | 4.18 | 7.288 | 100.1 | 40 | 3.34 | 152.7 | 46.7 | 87.8 | 32.3 | 7.33 | 300 | 49 | 7.29 | 0.49 | 34 | 28.351 | 3.0745 | 2.24 | 0.0095191 | 32.28 | 29.18 | 644 | 1750 | 47.42 | 1702.58 | 16.28 | 12.18 | 18 | 15 | 1700 | 34 | 7.2 | 50 | 0.0003 | 0.0079 |  |  | 0.010671 | 15.3663 | 1735.1255 | 0.018604 | 0.018988 | 13.7075 | 0.0095191 |  |  | 12.7966 |  | 24.7249 | 0.0095191 | 12.7966
MR24-045-805 | Python | 12 | 3 |  | 2024-09-01 14:19 | 1505.08 |  | 1485.02 | 22.9 | 21.6 | 94.6 | 16.6 | 341 | 2.96 | 0.41 | 0.05 |  | 0.13 | 0.03 | 3.81 | 7.255 | 114.5 | 26.2 | 3.13 | 152.9 | 49.5 | 100.4 | 21.2 | 7.297 | 302 | 49.5 | 7.3 | 0.495 | 34 | 27.696 | 1.8246 | 2.08 | 0.012908 | 38.58 | 26.94 | 618 | 1773 | 133.56 | 1639.44 | 16.58 | 11.94 | 18 | 15 | 1700 | 34 | 7.2 | 50 | 0.0003 | 0.0107 |  |  | 0.011257 | 16.2094 | 1737.1206 | 0.022209 | 0.022694 | 18.5872 | 0.012908 |  |  | 12.8113 |  | 33.5267 | 0.012908 | 12.8113
MR24-045-806 | Python | 12 | 3 |  | 2024-09-01 14:23 | 1505.08 |  | 1508.78 | 24.8 | 23.6 | 94.9 | 16.6 | 340 | 2.36 | 0.4 | 0.09 |  | 0.18 | 0.04 | 4.01 | 7.292 | 97.6 | 53.9 | 3.26 | 152.7 | 46 | 85.6 | 43.7 | 7.334 | 300 | 53 | 7.3 | 0.53 | 34 | 28.271 | 3.0888 | 2.1 | 0.011484 | 38.42 | 28.8 | 648 | 1759 | 51.66 | 1707.34 | 17.42 | 12.8 | 20 | 15 | 1700 | 34 | 7.2 | 50 | 0.0003 | 0.0095 |  |  | 0.012324 | 17.7466 | 1740.6798 | 0.022072 | 0.0226 | 16.5365 | 0.011484 |  |  | 12.6634 |  | 29.8277 | 0.011484 | 12.6634
MR24-045-801 | Julia | 12 | 4 |  | 2024-09-02 10:28 | 2119.61 |  | 1925.055 | 24.3 | 23.1 | 95.3 | 16.5 | 335 | 1.32 | 0.36 | 2.97 |  | 0.13 | 0.05 | 2.34 | 7.24 | 112 | 16.4 | 2.97 | 142.9 | 46.7 | 98.2 | 13.2 | 7.281 | 301 | 50.3 | 7.27 | 0.503 | 34 | 22.065 | 4.6548 | 2.27 | 0.020331 | 51.88 | 46.32 | 629.08 | 1822 | 137.12 | 1684.88 | 12.54 | 14.33 | 12.92 | 15 | 1700 | 34 | 7.2 | 50 | 0.0003 |  | 0.016708 | 0.0031249 | 0.012143 | 17.4855 | 1752.1898 | 0.029609 | 0.030518 | 29.2762 |  | 0.020331 |  |  | 5.4753 | 52.8069 | 0.020331 | 5.4753
MR24-045-802 | Julia | 12 | 4 |  | 2024-09-02 10:32 | 2119.61 |  | 1966.86 | 25.1 | 24 | 95.6 | 16.7 | 338 | 1.28 | 0.34 | 2.62 |  | 0.14 | 0.04 | 2.15 | 7.281 | 121.3 | 31.7 | 2.82 | 145.5 | 55.7 | 106.4 | 25.6 | 7.323 | 301 | 52.8 | 7.29 | 0.528 | 34 | 24.568 | 3.2469 | 1.38 | 0.018147 | 53.59 | 46.45 | 632.23 | 1763 | 45.77 | 1717.23 | 13.85 | 13.99 | 14.77 | 15 | 1700 | 34 | 7.2 | 50 | 0.0003 |  | 0.014896 | 0.0023891 | 0.01263 | 18.1879 | 1754.2349 | 0.030549 | 0.031524 | 26.1317 |  | 0.018147 |  |  | 4.1911 | 47.1352 | 0.018147 | 4.1911
MR24-045-803 | Julia | 12 | 4 | Switched to optical DO probe | 2024-09-02 10:36 | 2119.61 |  | 1661.28 | 28.4 | 26.2 | 92.5 | 15.6 | 373 | 1.94 | 0.37 | 0.03 |  | 0.28 | 0.98 | 6.46 | 7.104 | 52.1 | 25.9 | 5.14 | 157.1 | 15.8 | 45.7 | 20.9 | 7.142 | 298 | 64.3 | 7.17 | 0.643 | 34 | 34.699 | 1.2355 | 2.92 | 0.029343 | 51.12 | 45.63 | 621.56 | 1791 | 84.7 | 1706.3 | 20.5 | 13 | 24.44 | 15 | 1700 | 34 | 7.2 | 50 | 0.0003 |  | 0.024 | 0.0085027 | 0.013838 | 19.9272 | 1760.6045 | 0.029035 | 0.030071 | 42.2545 |  | 0.029343 |  |  | 14.9699 | 76.2166 | 0.029343 | 14.9699
MR24-045-804 | Python | 12 | 4 |  | 2024-09-02 10:42 | 2119.61 |  | 1852.2 | 23.4 | 21.7 | 92.8 | 17 | 338 | 1.47 | 0.37 | 1.04 |  | 0.15 | 0.04 | 4.01 | 7.188 | 104.1 | 0 | 3.22 | 149.1 | 38.4 | 91.3 | 0 | 7.228 | 302 | 46.6 | 7.22 | 0.466 | 34 | 28.351 | 6.8529 | 2.95 | 0.0089944 | 44.08 | 43.02 | 629.42 | 1763 | 47.42 | 1715.58 | 11.8 | 13.84 | 14.58 | 15 | 1700 | 34 | 7.2 | 50 | 0.0003 | 0.0074 |  |  | 0.011394 | 16.4076 | 1750.2539 | 0.025185 | 0.025929 | 12.9519 | 0.0089944 |  |  | 8.5762 |  | 23.362 | 0.0089944 | 8.5762
MR24-045-805 | Python | 12 | 4 | pH, pCO2, pO2, bicarb, pCO2 at temp, pO2 at temp, and pH at temp were not measured in BR05's first sample | 2024-09-02 10:47 | 2119.61 |  | 1875.465 | 23 | 21.6 | 93.8 | 17 | 351 | 1.47 | 0.36 | 1.58 |  | 0.17 | 0.03 | 2.94 | 7.283 | 116.1 | 17.7 | 2.74 | 154.6 | 53.6 | 101.8 | 14.3 | 7.325 | 299 | 50.1 | 7.3 | 0.501 | 34 | 27.696 | 5.5312 | 2.77 | 0.024388 | 54.19 | 40.74 | 597.16 | 1790 | 133.56 | 1656.44 | 15.61 | 13.8 | 20.84 | 15 | 1700 | 34 | 7.2 | 50 | 0.0003 | 0.02 |  |  | 0.011378 | 16.3849 | 1755.9272 | 0.030861 | 0.031876 | 35.1185 | 0.024388 |  |  | 0 |  | 63.3451 | 0.024388 | 0
MR24-045-806 | Python | 12 | 4 |  | 2024-09-02 10:52 | 2119.61 |  | 1929.885 | 24.6 | 23 | 93.2 | 16.6 | 345 | 1.31 | 0.35 | 1.59 |  | 0.11 | 0.01 | 3.07 | 7.316 | 98.5 | 51 | 2.91 | 149.6 | 49.1 | 86.4 | 41.4 | 7.359 | 301 | 49.1 | 7.3 | 0.491 | 34 | 28.271 | 7.8442 | 2.8 | 0.022596 | 52.46 | 42.45 | 633.13 | 1784 | 51.66 | 1732.34 | 14.04 | 13.65 | 14.87 | 15 | 1700 | 34 | 7.2 | 50 | 0.0003 | 0.0185 |  |  | 0.012136 | 17.4757 | 1758.8252 | 0.029827 | 0.030859 | 32.5383 | 0.022596 |  |  | 0 |  | 58.691 | 0.022596 | 0
MR24-045-801 | Julia | 12 | 5 | Switched to optical DO probe | 2024-09-03 09:54 | 2716.05 |  | 2667.585 | 24 | 22.9 | 95.6 | 16.8 | 340 | 1.19 | 0.3 | 4.21 |  | 0.15 | 0.06 | 1.35 | 7.315 | 116.6 | 11.2 | 2.67 | 142.4 | 57.9 | 102.2 | 9 | 7.357 | 301 | 51.5 | 7.3 | 0.515 | 34 | 22.07 | 7.36 | 3.02 | 0.015868 | 77.8 | 52.48 | 598 | 1853 | 137.12 | 1715.88 | 25.92 | 6.16 | 31.08 | 15 | 1700 | 34 | 7.2 | 50 | 0.0003 |  | 0.012889 | 0.0021915 | 0.012179 | 17.5373 | 1772.73 | 0.043887 | 0.045765 | 22.8493 |  | 0.015868 |  |  | 3.8849 | 41.2144 | 0.015868 | 3.8849
MR24-045-802 | Julia | 12 | 5 |  | 2024-09-03 10:04 | 2716.05 |  | 2629.92 | 26.2 | 25 | 95.3 | 17 | 344 | 1.19 | 0.3 | 3.43 |  | 0.16 | 0.07 | 1.42 | 7.298 | 126.9 | 36.8 | 2.55 | 147.5 | 60.6 | 111.3 | 29.8 | 7.34 | 300 | 49.2 | 7.3 | 0.492 | 34 | 24.57 | 9.21 | 1.79 | 0.018263 | 77.14 | 51.28 | 604 | 1776 | 45.77 | 1730.23 | 23.55 | 4.83 | 28.23 | 15 | 1700 | 34 | 7.2 | 50 | 0.0003 |  | 0.014825 | 0.0034045 | 0.013305 | 19.1591 | 1773.99 | 0.043484 | 0.045376 | 26.2986 |  | 0.018263 |  |  | 6.0395 | 47.4361 | 0.018263 | 6.0395
MR24-045-803 | Julia | 12 | 5 |  | 2024-09-03 10:12 | 2716.05 |  | 2112.075 | 23.7 | 19.2 | 80.9 | 16.9 |  | 1.33 | 0.34 | 5.19 |  | 0.41 | 0.77 | 5.15 | 7.181 | 94 | 60.6 | 2.7 | 167.4 | 34.2 | 82.5 | 49.2 | 7.221 | 299 | 49.5 | 7.17 | 0.495 | 34 | 38.05 | 1.26 | 3.86 | 0.014776 | 89.1 | 61.29 | 574 | 1840 | 84.7 | 1755.3 | 37.98 | 15.66 | 47.56 | 15 | 1700 | 34 | 7.2 | 50 | 0.0003 |  | 0.011798 | 0.0050807 | 0.010389 | 14.9594 | 1803.56 | 0.049402 | 0.052412 | 21.2778 |  | 0.014776 |  |  | 9.1634 | 38.3799 | 0.014776 | 9.1634
MR24-045-804 | Python | 12 | 5 | Switched to optical DO probe | 2024-09-03 10:20 | 2716.05 |  | 2211.78 | 23.6 | 21.3 | 90.2 | 16.9 | 382 | 1.48 | 0.34 | 0.04 |  | 0.24 | 0.12 | 7.2 | 7.244 | 52.9 | 43.9 | 3.32 | 172.1 | 22.3 | 46.4 | 35.5 | 7.285 | 299 | 54.9 | 7.3 | 0.549 | 34 | 43.09 | 7.28 | 3.9 | 0.024692 | 56.53 | 57.03 | 615 | 1788 | 47.42 | 1740.58 | 12.45 | 14.01 | 14.42 | 15 | 1700 | 34 | 7.2 | 50 | 0.0003 | 0.02 |  |  | 0.01136 | 16.3589 | 1777.83 | 0.031797 | 0.033253 | 35.5566 | 0.024692 |  |  | 13.1559 |  | 64.1353 | 0.024692 | 13.1559
MR24-045-805 | Python | 12 | 5 |  | 2024-09-03 10:28 | 2716.05 |  | 2474.67 | 22.5 | 21.4 | 95.1 | 18.1 | 371 | 1.42 | 0.32 | 3.13 |  | 0.37 | 0.08 | 4.29 | 7.032 | 120.8 | 0 | 2.17 | 158.4 | 30.9 | 105.9 | 0 | 7.069 | 298 | 47.9 | 7.1 | 0.479 | 34 | 30.4 | 7.31 | 3.7 | 0.016796 | 85.27 | 54.88 | 560 | 1834 | 133.56 | 1700.44 | 31.08 | 14.14 | 37.16 | 15 | 1700 | 34 | 7.2 | 50 | 0.0003 | 0.0135 |  |  | 0.011502 | 16.5626 | 1791.56 | 0.047595 | 0.050159 | 24.1861 | 0.016796 |  |  | 0 |  | 43.6256 | 0.016796 | 0
MR24-045-806 | Python | 12 | 5 |  | 2024-09-03 10:35 | 2716.05 |  | 2568.795 | 23.6 | 22.1 | 93.6 | 17.1 | 362 | 1.13 | 0.3 | 4.75 |  | 0.16 | 0.06 | 2.42 | 7.297 | 115.7 | 35.4 | 2.38 | 153 | 55.1 | 101.5 | 28.6 | 7.339 | 298 | 47.6 | 7.3 | 0.476 | 34 | 28.27 | 12.15 | 3.73 | 0.024887 | 81.16 | 56.59 | 598 | 1805 | 51.66 | 1753.34 | 28.7 | 14.14 | 35.13 | 15 | 1700 | 34 | 7.2 | 50 | 0.0003 | 0.02 |  |  | 0.01188 | 17.1076 | 1791.9 | 0.045293 | 0.047741 | 35.838 | 0.024887 |  |  | 0 |  | 64.6429 | 0.024887 | 0
MR24-045-801 | Julia | 12 | 6 |  | 2024-09-04 09:08 | 3307.9 |  | 3281.325 | 24.8 | 23.7 | 95.4 | 17.1 | 349 | 1.21 | 0.29 | 4.84 |  | 0.15 | 0.09 | 1.31 | 7.249 | 120.8 | 24.1 | 2.33 | 143.8 | 51.4 | 105.9 | 19.5 | 7.29 | 299 | 50.9 | 7.3 | 0.509 | 34 | 22.07 | 17.08 | 3.78 | 0.0078357 | 101.83 | 56.98 | 572 | 1873 | 137.12 | 1735.88 | 24.03 | 4.5 | 26 | 15 | 1700 | 34 | 7.2 | 50 | 0.0003 |  | 0.0062799 | 0.00085937 | 0.012775 | 18.3957 | 1796.74 | 0.056675 | 0.0599 | 11.2833 |  | 0.0078357 |  |  | 1.5441 | 20.3523 | 0.0078357 | 1.5441
MR24-045-802 | Julia | 12 | 6 |  | 2024-09-04 09:15 | 3307.9 |  | 3228.69 | 22.5 | 21.3 | 94.8 | 17.3 | 352 | 1.24 | 0.27 | 4.63 |  | 0.19 | 0.07 | 1.24 | 7.26 | 131.3 | 32.8 | 2.16 | 148.8 | 57.3 | 115.2 | 26.5 | 7.301 | 300 | 49.1 | 7.3 | 0.491 | 34 | 24.57 | 17.1 | 2.19 | 0.012464 | 103.58 | 57.93 | 576 | 1800 | 45.77 | 1754.23 | 26.44 | 6.65 | 28 | 15 | 1700 | 34 | 7.2 | 50 | 0.0003 |  | 0.0099688 | 1e-07 | 0.011504 | 16.5663 | 1800.37 | 0.057533 | 0.060929 | 17.9476 |  | 0.012464 |  |  | 0.00018004 | 32.373 | 0.012464 | 0.00018004
MR24-045-803 | Julia | 12 | 6 |  | 2024-09-04 09:30 | 3307.9 |  | 2691.27 | 23.5 | 18.8 | 80.1 | 17.7 | 415 | 1.75 | 0.3 | 5.42 |  | 0.22 | 0.11 | 4.7 | 7.195 | 105.3 | 38.2 | 2.12 | 167 | 39.4 | 92.3 | 30.9 | 7.235 | 298 | 49.2 | 7.22 | 0.492 | 34 | 38.05 | 1.24 | 4.79 | 0.02713 | 113.88 | 71.12 | 547 | 1857 | 84.7 | 1772.3 | 24.78 | 9.83 | 27 | 15 | 1700 | 34 | 7.2 | 50 | 0.0003 |  | 0.021417 | 1e-07 | 0.010288 | 14.8144 | 1824.08 | 0.062431 | 0.066988 | 39.0665 |  | 0.02713 |  |  | 0.00018241 | 70.4663 | 0.02713 | 0.00018241
MR24-045-804 | Python | 12 | 6 |  | 2024-09-04 09:36 | 3307.9 |  | 2749.875 | 21.1 | 18.5 | 87.6 | 17.6 | 409 | 1 | 0.3 | 4.26 |  | 0.2 | 0.09 | 5.07 | 7.265 | 104.6 | 22.8 | 2.44 | 171.4 | 46.3 | 91.8 | 18.5 | 7.306 | 301 | 50.3 | 7.29 | 0.503 | 34 | 43.09 | 7.3 | 4.86 | 0.025275 | 88.68 | 80.87 | 580 | 1823 | 47.42 | 1775.58 | 32.15 | 23.84 | 35 | 15 | 1700 | 34 | 7.2 | 50 | 0.0003 | 0.02 |  |  | 0.0101 | 14.5438 | 1819.8 | 0.048731 | 0.052165 | 36.396 | 0.025275 |  |  | 0 |  | 65.6494 | 0.025275 | 0
MR24-045-805 | Python | 12 | 6 |  | 2024-09-04 09:43 | 3307.9 |  | 2520.75 | 22.5 | 18.3 | 81.1 | 17.6 | 451 | 2.66 | 0.33 | 0.04 |  | 0.68 | 1.76 |  | 6.994 | 57.5 | 0 | 3.83 | 193.9 | 13.5 | 50.4 | 0 | 7.03 | 299 | 49.1 | 7.1 | 0.491 | 34 | 53.46 | 7.31 | 4.61 | 0.02537 | 111.39 | 54.88 | 531 | 1854 | 133.56 | 1720.44 | 26.12 | 0 | 29 | 15 | 1700 | 34 | 7.2 | 50 | 0.0003 | 0.02 |  |  | 0.010028 | 14.4408 | 1826.65 | 0.06098 | 0.065524 | 36.533 | 0.02537 |  |  | 13.5172 |  | 65.8965 | 0.02537 | 13.5172
MR24-045-806 | Python | 12 | 6 |  | 2024-09-04 09:50 | 3307.9 |  | 3281.13 | 21.3 | 20 | 94.2 | 17.6 | 370 | 1.14 | 0.27 | 4.78 |  | 0.2 | 0.07 | 2.19 | 7.257 | 117.5 | 23 | 1.92 | 154.9 | 51 | 103.1 | 18.6 | 7.299 | 300 | 50.1 | 7.3 | 0.501 | 34 | 28.27 | 18.29 | 4.66 | 0.018701 | 116.7 | 56.59 | 558 | 1843 | 51.66 | 1791.34 | 35.54 | 0 | 40 | 15 | 1700 | 34 | 7.2 | 50 | 0.0003 | 0.0148 |  |  | 0.010917 | 15.7206 | 1819.51 | 0.064138 | 0.068647 | 26.9287 | 0.018701 |  |  | 0 |  | 48.5728 | 0.018701 | 0
MR24-045-801 | Julia | 12 | 7 |  | 2024-09-05 09:18 | 3888.32 |  | 3899.985 | 23.9 | 22.6 | 94.8 | 17.2 | 343 | 1.26 | 0.26 | 3.8 |  | 0.15 | 0.11 | 1.08 | 7.258 | 112 | 28.6 | 2.53 | 144.1 | 48.7 | 98.2 | 23.1 | 7.299 | 299 | 48.7 | 7.3 | 0.487 | 34 | 22.07 | 26.19 | 4.54 | 0.018628 | 115.26 | 59.14 | 557 | 1882 | 137.12 | 1744.88 | 13.43 | 2.16 | 15 | 15 | 1700 | 34 | 7.2 | 50 | 0.0003 |  | 0.014843 | 0.0030046 | 0.012253 | 17.6441 | 1807.2 | 0.063778 | 0.0678 | 26.8239 |  | 0.018628 |  |  | 5.4299 | 48.3836 | 0.018628 | 5.4299
MR24-045-802 | Julia | 12 | 7 |  | 2024-09-05 09:24 | 3888.32 |  | 3763.38 | 22 | 20.9 | 94.9 | 17.6 | 349 | 1.37 | 0.24 | 3.36 |  | 0.19 | 0.09 | 0.74 | 7.261 | 137.7 | 35.1 | 2.15 | 149.1 | 60.3 | 120.8 | 28.4 | 7.302 | 301 | 49.2 | 7.3 | 0.492 | 34 | 24.57 | 22.86 | 2.59 | 0.017472 | 123.07 | 57.93 | 553 | 1813 | 45.77 | 1767.23 | 19.49 | 0 | 23 | 15 | 1700 | 34 | 7.2 | 50 | 0.0003 |  | 0.013893 | 0.0015807 | 0.011355 | 16.3513 | 1811.02 | 0.067956 | 0.072394 | 25.1599 |  | 0.017472 |  |  | 2.8626 | 45.3822 | 0.017472 | 2.8626
MR24-045-803 | Julia | 12 | 7 |  | 2024-09-05 09:30 | 3888.32 |  | 3255.375 | 21.8 | 17.5 | 80.4 | 17.9 | 420 | 1.52 | 0.27 | 5.35 |  | 0.52 | 0.76 | 3.26 | 7.262 | 118.8 | 25.9 | 1.86 | 169.8 | 52.1 | 104.2 | 20.9 | 7.303 | 300 | 50.2 | 7.27 | 0.502 | 34 | 38.05 | 1.24 | 5.72 | 0.027429 | 149.62 | 71.12 | 504 | 1879 | 84.7 | 1794.3 | 35.74 | 0 | 43 | 15 | 1700 | 34 | 7.2 | 50 | 0.0003 |  | 0.0214 | 0.0001879 | 0.0096902 | 13.9539 | 1845.75 | 0.081062 | 0.088012 | 39.4983 |  | 0.027429 |  |  | 0.34682 | 71.2452 | 0.027429 | 0.34682
MR24-045-804 | Python | 12 | 7 |  | 2024-09-05 09:37 | 3888.32 |  | 3332.46 | 20.5 | 17.8 | 86.7 | 18.2 | 418 | 1.12 | 0.27 | 4.31 |  | 0.27 | 0.18 | 4.25 | 7.277 | 118.2 | 23.3 | 1.97 | 175.4 | 53.8 | 103.7 | 18.8 | 7.319 | 300 | 47.3 | 7.3 | 0.473 | 34 | 43.09 | 9.12 | 5.81 | 0.02547 | 124.93 | 70.87 | 537 | 1843 | 47.42 | 1795.58 | 36.25 | -10 | 43 | 15 | 1700 | 34 | 7.2 | 50 | 0.0003 | 0.02 |  |  | 0.0097926 | 14.1013 | 1833.82 | 0.068126 | 0.073488 | 36.6764 | 0.02547 |  |  | 0 |  | 66.1551 | 0.02547 | 0
MR24-045-805 | Python | 12 | 7 |  | 2024-09-05 09:43 | 3888.32 |  | 2666.67 | 21.5 | 14.9 | 69.5 | 17.9 | 552 | 3.84 | 0.32 | 1.27 |  | 0.54 | 2.17 |  | 7.07 | 80.6 | 31.6 | 3.52 | 230.7 | 22.6 | 70.7 | 25.6 | 7.108 | 298 | 56.7 | 7.11 | 0.567 | 34 | 80.68 | 7.31 | 5.53 | 0.026223 | 145.49 | 69.02 | 491 | 1902 | 133.56 | 1768.44 | 34.1 | 14.14 | 40 | 15 | 1700 | 34 | 7.2 | 50 | 0.0003 | 0.02 |  |  | 0.0084395 | 12.1529 | 1888.03 | 0.077059 | 0.085582 | 37.7606 | 0.026223 |  |  | 8.1657 |  | 68.1108 | 0.026223 | 8.1657
MR24-045-806 | Python | 12 | 7 |  | 2024-09-05 09:49 | 3888.32 |  | 4031.475 | 21.3 | 20.2 | 94.8 | 17.9 |  | 1.21 | 0.24 | 3.47 |  | 0.22 | 0.07 | 1.71 | 7.264 | 122.7 | 36.4 | 1.76 | 156.4 | 54.1 | 107.6 | 29.4 | 7.305 | 301 | 49.6 | 7.3 | 0.496 | 34 | 28.27 | 22.05 | 5.59 | 0.014295 | 145.38 | 56.59 | 525 | 1846 | 51.66 | 1794.34 | 28.68 | 0 | 33 | 15 | 1700 | 34 | 7.2 | 50 | 0.0003 | 0.0112 |  |  | 0.011138 | 16.0381 | 1837.88 | 0.079102 | 0.085518 | 20.5843 | 0.014295 |  |  | 0 |  | 37.1289 | 0.014295 | 0
MR24-045-801 | Julia | 12 | 8 |  | 2024-09-06 09:50 | 4309.7 |  | 4354.635 | 23.4 | 22.2 | 94.8 | 17.4 | 356 | 1.39 | 0.22 | 4.9 |  | 0.12 | 0.08 | 0.56 | 7.26 | 121.2 | 29 | 2.21 | 144.5 | 53 | 106.3 | 23.4 | 7.302 | 300 | 49.8 | 7.3 | 0.498 | 34 | 22.07 | 33.09 | 5.29 | 0.0050843 | 139.57 | 65.31 | 530 | 1904 | 137.12 | 1766.88 | 24.31 | 6.17 | 27 | 15 | 1700 | 34 | 7.2 | 50 | 0.0003 |  | 0.004 | 1e-07 | 0.01219 | 17.5536 | 1830.33 | 0.076254 | 0.0821 | 7.3213 |  | 0.0050843 |  |  | 0.00018303 | 13.2058 | 0.0050843 | 0.00018303
MR24-045-802 | Julia | 12 | 8 |  | 2024-09-06 09:56 | 4309.7 |  | 4501.35 | 21.1 | 20 | 94.7 | 17.6 | 359 | 1.57 | 0.22 | 3.24 |  | 0.12 | 0.07 | 0.23 | 7.266 | 142.5 | 33.3 | 2.01 | 150.6 | 63.1 | 125 | 26.9 | 7.307 | 300 | 49.1 | 7.3 | 0.491 | 34 | 24.57 | 26.68 | 3 | 0.011654 | 147.31 | 61.42 | 524 | 1832 | 45.77 | 1786.23 | 24.24 | 3.49 | 29 | 15 | 1700 | 34 | 7.2 | 50 | 0.0003 |  | 0.0091804 | 1e-07 | 0.010968 | 15.7937 | 1827.98 | 0.080586 | 0.086653 | 16.7815 |  | 0.011654 |  |  | 0.0001828 | 30.2697 | 0.011654 | 0.0001828
MR24-045-803 | Julia | 12 | 8 |  | 2024-09-06 10:02 | 4309.7 |  | 4039.83 | 21.7 | 18.5 | 85.3 | 18.5 | 427 | 1.7 | 0.25 | 4.81 |  | 0.62 | 1.62 | 2.71 | 7.261 | 119.6 | 0 | 1.65 | 173.4 | 52.4 | 104.9 | 0 | 7.302 | 299 | 49.5 | 7.27 | 0.495 | 34 | 38.05 | 1.24 | 6.66 | 0.010822 | 189.85 | 72.11 | 456 | 1906 | 84.7 | 1821.3 | 40.23 | 0.99 | 48 | 15 | 1700 | 34 | 7.2 | 50 | 0.0003 |  | 0.0083202 | 0.0018539 | 0.010395 | 14.9683 | 1872.91 | 0.10137 | 0.11168 | 15.583 |  | 0.010822 |  |  | 3.4722 | 28.1079 | 0.010822 | 3.4722
MR24-045-804 | Python | 12 | 8 |  | 2024-09-06 10:07 | 4309.7 |  | 3944.52 | 18.8 | 16.8 | 89.2 | 18.8 |  | 1.32 | 0.25 | 3.69 |  | 0.36 | 0.66 | 3.71 | 7.276 | 122.2 | 26.4 | 1.73 | 180.5 | 55.4 | 107.2 | 21.3 | 7.317 | 301 | 49.6 | 7.29 | 0.496 | 34 | 43.09 | 10.53 | 6.76 | 0.025813 | 162.32 | 70.87 | 492 | 1872 | 47.42 | 1824.58 | 37.39 | 0 | 45 | 15 | 1700 | 34 | 7.2 | 50 | 0.0003 | 0.02 |  |  | 0.0093672 | 13.4888 | 1858.57 | 0.087336 | 0.095482 | 37.1714 | 0.025813 |  |  | 0 |  | 67.048 | 0.025813 | 0
MR24-045-805 | Python | 12 | 8 |  | 2024-09-06 10:13 | 4309.7 |  | 2821.47 | 20.9 | 14 | 67.1 | 18.2 | 600 | 5.43 | 0.31 | 3.79 |  | 0.64 | 2.43 |  | 7.057 | 78.1 | 75.4 | 3.62 | 241.4 | 21.2 | 68.5 | 61.7 | 7.094 | 298 | 48.9 | 7.1 | 0.489 | 34 | 86.93 | 7.31 | 6.44 | 0.026768 | 183.8 | 77.82 | 445 | 1964 | 133.56 | 1830.44 | 38.31 | 8.8 | 46 | 15 | 1700 | 34 | 7.2 | 50 | 0.0003 | 0.02 |  |  | 0.0080947 | 11.6563 | 1927.3 | 0.095367 | 0.10812 | 38.546 | 0.026768 |  |  | 0 |  | 69.5274 | 0.026768 | 0
MR24-045-806 | Python | 12 | 8 |  | 2024-09-06 10:18 | 4309.7 |  | 4621.935 | 22.6 | 21.2 | 94 | 17.9 | 362 | 1.36 | 0.22 | 1.76 |  | 0.19 | 0.07 | 1.31 | 7.266 | 124 | 31.7 | 1.76 | 157.7 | 55 | 108.7 | 25.6 | 7.308 | 301 | 50.2 | 7.3 | 0.502 | 34 | 28.27 | 28.23 | 6.52 | 0.01222 | 167.66 | 56.59 | 500 | 1870 | 51.66 | 1818.34 | 22.28 | 0 | 25 | 15 | 1700 | 34 | 7.2 | 50 | 0.0003 | 0.0095 |  |  | 0.01178 | 16.9638 | 1852.27 | 0.090516 | 0.098624 | 17.5966 | 0.01222 |  |  | 0 |  | 31.7398 | 0.01222 | 0
MR24-045-801 | Julia | 12 | 9 |  |  | 4805.73 |  | 4962.95 | 22.1 | 20.6 | 93.2 | 17.3 | 344 | 1.42 | 0.21 | 2.37 |  | 0.15 | 0.13 | 0.55 | 7.248 | 109.4 | 40.4 | 2.44 | 147.1 | 46.5 | 96 | 32.7 | 7.29 | 301 | 50.2 | 7.3 | 0.502 | 34 | 22.065 | 41.161 | 6.24 | 0 | 150.99 | 65.31 | 518 | 1886 | 137.12 | 1748.88 | 11.42 | 0 | 12 | 15 | 1700 | 34 | 7.2 | 50 | 0.0003 |  |  |  | 0.011345 | 16.3368 | 1835.766 | 0.082249 | 0.088818 | 0 |  | 0 |  |  | 0 | 0 | 0 | 0
MR24-045-802 | Julia | 12 | 9 |  |  | 4805.73 |  | 5081.96 | 22.2 | 20.9 | 94.3 | 18 | 340 | 1.74 | 0.21 | 0.49 |  | 0.12 | 0.11 | 0.16 | 7.259 | 134.1 | 35.7 | 1.99 | 153.1 | 58.4 | 117.6 | 28.9 | 7.3 | 299 | 50.7 | 7.28 | 0.507 | 34 | 24.568 | 27.052 | 3.94 | 0 | 167.56 | 61.42 | 501 | 1816 | 45.77 | 1770.23 | 20.25 | 0 | 23 | 15 | 1700 | 34 | 7.2 | 50 | 0.0003 |  |  |  | 0.011503 | 16.5637 | 1834.54 | 0.091336 | 0.098565 | 0 |  | 0 |  |  | 0 | 0 | 0 | 0
MR24-045-803 | Julia | 12 | 9 |  |  | 4805.73 |  | 4467.14 | 19.9 | 17.5 | 87.6 | 18.8 | 412 | 1.83 | 0.22 | 2.14 |  | 0.49 | 0.82 | 2.07 | 7.328 | 119.4 | 8.6 | 1.54 | 175.6 | 61.1 | 104.7 | 6.9 | 7.37 | 298 | 51.5 | 7.3 | 0.515 | 34 | 38.046 | 2.4567 | 7.59 | 0 | 211.31 | 76.27 | 430 | 1900 | 84.7 | 1815.3 | 21.46 | 4.16 | 26 | 15 | 1700 | 34 | 7.2 | 50 | 0.0003 |  |  |  | 0.0098998 | 14.2557 | 1885.6727 | 0.11206 | 0.1243 | 0 |  | 0 |  |  | 0 | 0 | 0 | 0
MR24-045-804 | Python | 12 | 9 |  |  | 4805.73 |  | 4576.09 | 19.2 | 17.4 | 90.3 | 19.2 | 424 | 1.5 | 0.22 | 2.46 |  | 0.49 | 1.48 | 2.97 | 7.27 | 131.4 | 5.3 | 1.55 | 181.8 | 58.8 | 115.2 | 4.3 | 7.312 | 298 | 52 | 7.29 | 0.52 | 34 | 43.091 | 11.292 | 7.71 | 0 | 204.07 | 70.87 | 443 | 1888 | 47.42 | 1840.58 | 41.75 | 0 | 49 | 15 | 1700 | 34 | 7.2 | 50 | 0.0003 |  |  |  | 0.0098503 | 14.1844 | 1887.033 | 0.10814 | 0.12004 | 0 | 0 |  |  | 0 |  | 0 | 0 | 0
MR24-045-805 | Python | 12 | 9 |  |  | 4805.73 |  | 2904.25 | 20.7 | 12.9 | 62 | 18 | 687 | 8.55 | 0.3 | 2.75 |  | 0.58 | 3.07 |  | 7.049 | 78.2 | 86 | 5.17 | 275.9 | 20.8 | 68.6 | 70.9 | 7.087 | 300 | 49.7 | 7.09 | 0.497 | 34 | 112.39 | 7.3126 | 7.36 | 0 | 227.05 | 77.82 | 394 | 2019 | 133.56 | 1885.44 | 43.25 | 0 | 51 | 15 | 1700 | 34 | 7.2 | 50 | 0.0003 |  |  |  | 0.0076701 | 11.0449 | 1981.9326 | 0.11456 | 0.13356 | 0 | 0 |  |  | 0 |  | 0 | 0 | 0
MR24-045-806 | Python | 12 | 9 |  |  | 4805.73 |  | 5225.28 | 21.5 | 20 | 93.3 | 18 | 352 | 1.49 | 0.2 | 0.32 |  | 0.19 | 0.08 | 1 | 7.268 | 124.2 | 34.3 | 1.79 | 158.6 | 55.3 | 108.9 | 27.7 | 7.309 | 302 | 49.1 | 7.3 | 0.491 | 34 | 28.271 | 38.733 | 7.45 | 0 | 187.96 | 56.59 | 476 | 1867 | 51.66 | 1815.34 | 20.3 | 0 | 24 | 15 | 1700 | 34 | 7.2 | 50 | 0.0003 |  |  |  | 0.011214 | 16.1482 | 1869.004 | 0.10057 | 0.11056 | 0 | 0 |  |  | 12.5223 |  | 0 | 0 | 12.5223
MR24-045-801 | Julia | 12 | 10 |  |  | 5497.99 | [26 empty] | 0 |  |  |  |  | 0 |  |  |  |  | 137.12 | -137.12 | -150.99 | -65.31 | 518 | 15 | 1700 | 34 | 7.2 | 50 | 0.0003 |  |  |  | 0 | 0 | 1535 |  |  | 0 |  | 0 |  |  | 0 | 0 | 0 | 0
MR24-045-802 | Julia | 12 | 10 |  |  | 5497.99 | [26 empty] | 0 |  |  |  |  | 0 |  |  |  |  | 45.77 | -45.77 | -167.56 | -61.42 | 501 | 15 | 1700 | 34 | 7.2 | 50 | 0.0003 |  |  |  | 0 | 0 | 1535 |  |  | 0 |  | 0 |  |  | 0 | 0 | 0 | 0
MR24-045-803 | Julia | 12 | 10 |  |  | 5497.99 | [26 empty] | 0 |  |  |  |  | 0 |  |  |  |  | 84.7 | -84.7 | -211.31 | -76.27 | 430 | 15 | 1700 | 34 | 7.2 | 50 | 0.0003 |  |  |  | 0 | 0 | 1535 |  |  | 0 |  | 0 |  |  | 0 | 0 | 0 | 0
MR24-045-804 | Python | 12 | 10 |  |  | 5497.99 | [26 empty] | 0 |  |  |  |  | 0 |  |  |  |  | 47.42 | -47.42 | -204.07 | -70.87 | 443 | 15 | 1700 | 34 | 7.2 | 50 | 0.0003 |  |  |  | 0 | 0 | 1535 |  |  | 0 | 0 |  |  | 11.5125 |  | 0 | 0 | 11.5125
MR24-045-805 | Python | 12 | 10 |  |  | 5497.99 | [26 empty] | 0 |  |  |  |  | 0 |  |  |  |  | 133.56 | -133.56 | -227.05 | -77.82 | 394 | 15 | 1700 | 34 | 7.2 | 50 | 0.0003 |  |  |  | 0 | 0 | 1535 |  |  | 0 | 0 |  |  | 11.5125 |  | 0 | 0 | 11.5125
MR24-045-806 | Python | 12 | 10 |  |  | 5497.99 | [26 empty] | 0 |  |  |  |  | 0 |  |  |  |  | 51.66 | -51.66 | -187.96 | -56.59 | 476 | 15 | 1700 | 34 | 7.2 | 50 | 0.0003 |  |  |  | 0 | 0 | 1535 |  |  | 0 | 0 |  |  | 11.5125 |  | 0 | 0 | 11.5125
MR24-045-801 | Julia | 12 | 11 |  |  | 6057.48 | [26 empty] | 0 |  |  |  |  | 0 |  |  |  |  | 137.12 | -137.12 | 0 | 0 | 0 | 15 | 1700 | 34 | 7.2 | 50 | 0.0003 |  |  |  | 0 | 0 | 1520 |  |  | 0 |  | 0 |  |  | 0 | 0 | 0 | 0
MR24-045-802 | Julia | 12 | 11 |  |  | 6057.48 | [26 empty] | 0 |  |  |  |  | 0 |  |  |  |  | 45.77 | -45.77 | 0 | 0 | 0 | 15 | 1700 | 34 | 7.2 | 50 | 0.0003 |  |  |  | 0 | 0 | 1520 |  |  | 0 |  | 0 |  |  | 0 | 0 | 0 | 0
MR24-045-803 | Julia | 12 | 11 |  |  | 6057.48 | [26 empty] | 0 |  |  |  |  | 0 |  |  |  |  | 84.7 | -84.7 | 0 | 0 | 0 | 15 | 1700 | 34 | 7.2 | 50 | 0.0003 |  |  |  | 0 | 0 | 1520 |  |  | 0 |  | 0 |  |  | 0 | 0 | 0 | 0
MR24-045-804 | Python | 12 | 11 |  |  | 6057.48 | [26 empty] | 0 |  |  |  |  | 0 |  |  |  |  | 47.42 | -47.42 | 0 | 0 | 0 | 15 | 1700 | 34 | 7.2 | 50 | 0.0003 |  |  |  | 0 | 0 | 1520 |  |  | 0 | 0 |  |  | 11.4 |  | 0 | 0 | 11.4
MR24-045-805 | Python | 12 | 11 |  |  | 6057.48 | [26 empty] | 0 |  |  |  |  | 0 |  |  |  |  | 133.56 | -133.56 | 0 | 0 | 0 | 15 | 1700 | 34 | 7.2 | 50 | 0.0003 |  |  |  | 0 | 0 | 1520 |  |  | 0 | 0 |  |  | 11.4 |  | 0 | 0 | 11.4
MR24-045-806 | Python | 12 | 11 |  |  | 6057.48 | [26 empty] | 0 |  |  |  |  | 0 |  |  |  |  | 51.66 | -51.66 | 0 | 0 | 0 | 15 | 1700 | 34 | 7.2 | 50 | 0.0003 |  |  |  | 0 | 0 | 1520 |  |  | 0 | 0 |  |  | 11.4 |  | 0 | 0 | 11.4
MR24-045-801 | Julia | 12 | 12 |  |  | 6478.05 | [26 empty] | 0 |  |  |  |  | 0 |  |  |  |  | 137.12 | -137.12 | 0 | 0 | 0 | 15 | 1700 | 34 | 7.2 | 50 | 0.0003 |  |  |  | 0 | 0 | 1505 |  |  | 0 |  | 0 |  |  | 0 | 0 | 0 | 0
MR24-045-802 | Julia | 12 | 12 |  |  | 6478.05 | [26 empty] | 0 |  |  |  |  | 0 |  |  |  |  | 45.77 | -45.77 | 0 | 0 | 0 | 15 | 1700 | 34 | 7.2 | 50 | 0.0003 |  |  |  | 0 | 0 | 1505 |  |  | 0 |  | 0 |  |  | 0 | 0 | 0 | 0
MR24-045-803 | Julia | 12 | 12 |  |  | 6478.05 | [26 empty] | 0 |  |  |  |  | 0 |  |  |  |  | 84.7 | -84.7 | 0 | 0 | 0 | 15 | 1700 | 34 | 7.2 | 50 | 0.0003 |  |  |  | 0 | 0 | 1505 |  |  | 0 |  | 0 |  |  | 0 | 0 | 0 | 0
MR24-045-804 | Python | 12 | 12 |  |  | 6478.05 | [26 empty] | 0 |  |  |  |  | 0 |  |  |  |  | 47.42 | -47.42 | 0 | 0 | 0 | 15 | 1700 | 34 | 7.2 | 50 | 0.0003 |  |  |  | 0 | 0 | 1505 |  |  | 0 | 0 |  |  | 11.2875 |  | 0 | 0 | 11.2875
MR24-045-805 | Python | 12 | 12 |  |  | 6478.05 | [26 empty] | 0 |  |  |  |  | 0 |  |  |  |  | 133.56 | -133.56 | 0 | 0 | 0 | 15 | 1700 | 34 | 7.2 | 50 | 0.0003 |  |  |  | 0 | 0 | 1505 |  |  | 0 | 0 |  |  | 11.2875 |  | 0 | 0 | 11.2875
MR24-045-806 | Python | 12 | 12 |  |  | 6478.05 | [26 empty] | 0 |  |  |  |  | 0 |  |  |  |  | 51.66 | -51.66 | 0 | 0 | 0 | 15 | 1700 | 34 | 7.2 | 50 | 0.0003 |  |  |  | 0 | 0 | 1505 |  |  | 0 | 0 |  |  | 11.2875 |  | 0 | 0 | 11.2875